## Overview
1. Press Tool
Manufacturer
Ridgid
Choose from the list
Tool
RP 300-B 12V (battery)
Choose from the list
2. Product
Product line
BROEN Ballofix Full Flow - Stainless
Choose from the list
Dimension
28 mm
Choose from the list
3. Result
Use or Ridgid press jaw is not allowed. The machines can be used with other press jaw/slings which have been released by BROEN

## Manufacturer (hidden)
RidgidRP 300-B 12V (battery)BROEN Ballofix Full Flow - Stainless28 mm

## Tool Description Data (hidden)
Manufacturer | Manufacturer | Manufacturer | Manufacturer | Manufacturer | Manufacturer | Manufacturer | Manufacturer | Manufacturer | Manufacturer | Manufacturer | Manufacturer | Manufacturer | Manufacturer | Manufacturer
Comap | Geberit | Henco | Hilti | Klauke | Milwaukee | Novopress | Nussbaum | Rems | Ridgid | Roller | Rothenberger | Uponor | Viega | Virax
SudoPress 1932 (AFP101) 9,6V (battery) | ACO1 Pressboy 12V (battery) | M-BA00 12V (battery) | Hilti NPR 019 IE-A22 | MAP1 `Pressmini` 9,6V (battery) | M12 HPT-202C | ACO1 Pressboy 12V (battery) | Typ 1 (EFP1) | Battery-Press 12V (battery) | RP 10-B 12V (battery) | Multi- Press Mini ACC 12V (battery) | Romax 3000 18V (battery) | UP110 18V (accu) | Pressgun 4B (battery) | Viper P20 14,4V (battery)
SudoPress 2432 Presskid 12V (battery) | ACO102 12V (battery) | M-MACHMINI 18V (battery) | Hilti NPR 032 IE-A22 | MAP2L `Pressmini` 18V (battery) | M18 HPT-202C | ACO102 12V (battery) | Typ 2 (EFP2) | Battery-Press ACC 12V (battery) | RP 10-S | MultiPress 12V (battery) | Romax 4000 18V (battery) | UP75 12V (battery) | Pressgun 4E 18V (battery) | Viper P21 18V (battery)
SudoPress 3263 12V (ACO201) 14,4V (battery) | ACO201 14,4V (battery) |  |  | MAP2L19 `Pressmini` 18V (battery) |  | ACO103 12V (battery) | Typ 3 | Mini-Press 22V ACC | RP 300 | MultiPress ACC 12V (battery) | Romax AC ECO |  | Pressgun 5 18V (battery)
| ACO202 18V (battery) |  |  | UAP2 12V (battery) |  | ACO201 14,4V (battery) | Typ 5 | Mini-Press ACC 12V (battery) | RP 300-B 12V (battery) | Uni-Press | Romax Compact 12V (battery) |  | PT2-EH
| ACO203 18V (battery) (BT) |  |  | UAP3L 18V (battery) |  | ACO202 18V (battery) | Typ 5A | Mini-Press S 22V ACC | RP 330-B 18V (battery) | Uni-Press ACC (battery) | Romax Pressliner 12V (battery) |  | PT3-EH
| ACO3 Pressmax 12V (battery) |  |  | UAP4 12V (battery) |  | ACO202XL 18V (battery) | Typ 6 | Powerpress | RP 330-C |  | Romax Pressliner ECO 12V (battery)
| AFP101 9,6V (battery) |  |  | UAP4L 18V (battery) |  | ACO203 18V (battery) |  | Powerpress ACC | RP 340-B 18V (battery)
| AFP201 12V (battery) |  |  | UNP2 |  | ACO203XL (BT) 18V (battery) |  | Powerpress SE | RP 340-C
| AFP202 14,4V/ 18V (battery) |  |  |  |  | ACO3 Pressmax 12V (battery) |  | Powerpress XL ACC
| ECO1 Pressboy |  |  |  |  | AFP101 9,6V (battery)
| ECO201 |  |  |  |  | AFP201 12V (battery)
| ECO202 |  |  |  |  | AFP202 14,4V/18V (battery)
| ECO203 |  |  |  |  | ECO1 Pressboy
| ECO3 Pressmax |  |  |  |  | ECO201
| ECO301 |  |  |  |  | ECO202
| EFP2 |  |  |  |  | ECO203
| EFP201 |  |  |  |  | ECO3 Pressmax
| EFP202 |  |  |  |  | ECO301
| Presskid 12V (battery) |  |  |  |  | EFP2
EFP201
EFP202
Presskid 12V

## Remarks (hidden)
id | en
1 | Use Novopress Presskid M-profile press jaw (with inserts).
2 | Use Novopress M-profile press jaw PB2 or (Snap-on) M-profile sling HP35 in combination with adapter ZB201/ZB203. Don't use HP slings for copper
3 | Use Novopress (Snap-on) M-profile sling in combination with adapter ZB201/ZB203 or Novopress (Snap-on) M-profile sling HP in combination with adapter ZB203. Don't use HP slings for copper
4 | Use Novopress M-profile sling ACO401/403: HP401. Don't use HP slings for copper
5 | Use Novopress M-profile press jaw PB3, Novopress M-profile sling HP in combination with adapter ZB302/ZB303 or Novopress (Snap-on) M-profile sling HP in combination with adapter ZB303.
6 | Use Novopress M-profile sling in combination with adapter ZB302/ZB303, Novopress sling HP M-profile in combination with adapter ZB302 or Novopress (snap-on) M-profile sling and HP-Snap-on M-profile sling in combination with adapter ZB303.
7 | Use Novopress M-profile sling in combination with 2 adapters ZB321 & ZB322 or ZB323 & ZB324 or Novopress (snap-on) M-profile sling in combination with 2 adapters ZB323 & ZB324. Belangrijk: pressen or afin combination withing 108 gebeurt in 2 stappen.
8 | Use Novopress M-profile sling 66,7 mm (gemarkeerd als 67) in combination with adapter ZB302 or Novopress (snap-on) M-profile sling 66,7 in combination with adapter ZB323.
9 | Use Novopress M-profile sling in combination with adapter ZB321 or ZB323 or Snap-on M-profile sling in combination with adapter ZB323.
10 | Use Novopress M-profile sling HCP.
11 | Use Klauke Mini press jaw KSP3.
12 | Use Klauke Mini press jaw KSP3 marked with 'VSH only'.
13 | Use Klauke press jaw KSP3.
14 | Use Klauke sling KSP3 (new model without inserts, old model with inserts)
15 | Use Klauke sling and adapter LP (KSP3).
16 | Use Klauke sling and adapter (KSP3).
17 | Use Klauke sling HP (KSP3).
18 | Use Rems Mini M-profile press jaw.
19 | Use Rems Mini M-profile press jaw (only allowed with markings from '108' (1st quarter 2008), '208' (2nd quarter 2008) or later).
20 | Use Rems M-profile press jaw 4G (only allowed with markings from '108' (1st quarter 2008), '208' (2nd quarter 2008) or later).
21 | Use Rems M-profile press jaw 4G.
22 | Use Rems M-profile press jaw 4G or Rems M-profile press sling PR3-S.
23 | Use Roller Mini M-profile press jaw.
24 | Use Roller Mini M-profile press jaw (only allowed with markings from '108' (1st quarter 2008), '208' (2nd quarter 2008) or later).
25 | Use Roller M-profile press jaw 4G.
26 | Use Roller M-profile press jaw 4G (only allowed with markings from '108' (1st quarter 2008), '208' (2nd quarter 2008) or later).
27 | Use Romax Compact Mini M-profile press jaw.
28 | Use only the new type of Rothenberger (with red dot and polished pressprofile).
29 | Use only the new type M-profile of Rothenberger (with a circle around the dimension).
30 | Use Virax M-profile press jaw.
31 | Use or Ridgid press jaw is not allowed. The machines can be used with other press jaw/slings which have been released by BROEN
32 | Use or Viega press jaw is not allowed. The machines can be used with other press jaw/slings which have been released by BROEN
33 | Use or Nussbaum press jaw is not allowed. The machines can be used with other press jaw/slings which have been released by BROEN
34 | Use Sudopress jaws in combination with press inserts gemarkeerd RYW or COMAP IX
35 | Use SudoPress press jaws in combination with press inserts M or Novopress PB1 press jaw (AFP101/ACO102)
36 | Use only with Novopress press jaw or Klauke press jaw (KSP3)
37 | Use only with Novopress press jaw M-profile or special Klauke press jaw SB35MS
38 | Use only with Novopress slings/adapter M-profile or Klauke sling KSP3 in combination with adapter SBK4254
39 | Use only with Novopress press jaw or slings/adapter M-profile
40 | Use Novopress (snap-on) M-profile sling HP in combination with adapter ZB201/ZB203. Don't use HP slings for copper.
41 | Use Novopress (snap-on) M-profile sling HP in combination with adapter ZB203. Don't use HP slings for copper.
42 | Use Novopress M-profile sling HP in combination with adapter ZB302/303 or Novopress (snap-on) M-profile sling in combination with adapter ZB303. Don't use HP slings for copper.
43 | Use Novopress M-profile sling HP in combination with adapter ZB302 or Novopress (snap-on) M-profile sling in combination with adapter ZB303. Don't use HP slings for copper.
44 | Use Novopress (snap-on) M-profile sling in combination with adapter ZB201/ZB203.
45 | Use Klauke sling KSP3 alleen voor XPress Sprinkler RVS.
46 | Use Novopress M-profile sling in combination with adapter ZB302/ZB303 or Novopress (snap-on) M-profile sling in combination with adapter ZB303.
47 | Use Novopress M-profile sling in combination with adapter ZB302 or Novopress (snap-on) M-profile sling in combination with adapter ZB323.
48 | Use Novopress M-profile sling in combination with adapter ZB321 or ZB323 or Novopress (snap-on) M-profile sling in combination with adapter ZB323.
49 | Use Novopress M-profile sling with 2 adapters ZB321 & ZB322 or ZB323 & ZB324 or Novopress (snap-on) sling with 2 adapters ZB323 & ZB324. Important: Pressing dimension 108 in 2 stages. For copper tube 108 x1,5 mm a special sling marked ''copper'' should be used.
50 | Use Klauke press jaw KSP3 or Novopress press jaw PB2.
51 | Use Klauke KSP3 sling in combination with adapter or Novopress (snap-on) sling in combination with ZB201/ZB203 adapter.
52 | Use Rems M-profile press jaw or Novopress M-profile press jaw PB2.
53 | Use Rems M-profile press jaw (only allowed with markings from '108' (1st quarter 2008) and '208' (2nd quarter 2008) or later, or Use Novopress M-profile press jaw PB2).
54 | Use Rems sling and M-profile adapter PR-3S or Novopress (snap-on) M-profile sling in combination with ZB201/ZB203 adapter.
55 | Use Roller M-profile press jaw or Novopress M-profile press jaw PB2.
56 | Use Roller M-profile press jaw (only allowed with markings from '108' (1st quarter 2008) and '208' (2nd quarter 2008) or later, Novopress M-profile press jaw PB2)
57 | Use Roller M-profile sling and adapter PR-3S, Novopress (snap-on) M-profile slings in combination with ZB201/ZB203 adapter.
58 | Use Novopress M-profile press jaw PB1.
59 | Use Novopress M-profile press jaw PB3 ACO3 ECO3/301.
60 | Use Novopress M-profile press jaw PB2 ECOTEC.
61 | Use uitsluitend BE-profile or TH-profile press jaw.
62 | Use uitsluitend BE-profile or HE-profile press jaw.
63 | Use uitsluitend BE-profile press jaw.
64 | Use Novopress Presskid V-profile press jaw with inserts or Novopress V-profile press jaw PB1.
65 | Use Novopress V-profile press jaw PB2.
66 | Use Novopress V-profile press jaw PB2 or Novopress V-profile sling in combination with adapter ZB201/ZB203.
67 | Use Klauke press jaw KSP4.
68 | Use Klauke press jaw KSP4 or Klauke sling and adapter KSP4.
69 | Use Rems V-profile press jaw 4G.
70 | Use Novopress Presskid TH-profile press jaw.
71 | Use Viega V-profile press jaw.
72 | Use Nussbaum V-profile press jaw.
73 | Use Roller M-profile press jaw 4G or Roller M-profile press sling PR3-S.
74
75 | Use SudoPress press jaw in combination with V-profile insert or Novopress V-profile press jaw PB1.
76 | Use Rems Mini V-profile press jaw.
77 | Use Novopress V-profile press jaw PB1 or Novopress press jaw PB1 in combination with V-profile insert.
78 | Use Novopress V-profile press jaw PB1.
79 | Use Rems V-profile press jaw.
80 | Use Roller mini V-profile press jaw.
81 | Use Klauke Mini press jaw KSP4.
82 | Use Roller V-profile press jaw.
83 | Use Klauke press jaw KSP4 or Klauke sling KSP4 in combination with adapter SBK42-54.
84 | Use Romax Compact Mini V-profile press jaw.
85 | Use Romax press jaw type SV.
86 | Use Virax press jaw voor Viper M20+ in combination with V-profile insert.
87 | Use Virax V-profile press jaw.
88 | Use Ridgid V-profile press jaw.
89
90
91 | Use SudoPress press jaw in combination with V-profile insert or Novopress press jaw PB1.
92 | Use Novopress press jaw PB1 U-profile or TH-profile.
93 | Use Novopress U-profile or TH-profile press jaw PB2, Klauke press jaw KSP5 or KSP11, Rems U-profile or TH-profile press jaw.
94 | Use Novopress U-profile or TH-profile press jaw PB2, Klauke press jaw KSP5 (not KSP11), Rems U-profile or TH-profile press jaw.
95 | Empty
96 | Use Novopress U-profile press jaw PB2, Klauke press jaw KSP5 or Rems U-profile press jaw.
97 | Use Novopress U-profile press jaw PB1.
98 | Use Klauke mini press jaw KSP5 or KSP11.
99 | Use Klauke mini press jaw KSP5.
100 | Use Rems mini U-profile or TH-profile press jaw.
101 | Use Rems mini U-profile press jaw.
102 | Use VSH XPress Sprinkler ML press jaw.
103 | Use Novopress TH-profile press jaw PB1 (with inserts).
104 | Use Novopress THL-profile press jaw PB1 (with inserts).
105 | Use Novopress TH-profile press jaw PB2 (with inserts).
106 | Use Novopress THL-profile press jaw PB2 (with inserts).
107 | Use Novopress TH-profile press jaw PB2 (with inserts) or Novopress (snap-on) TH-profile sling in combination with adapter ZB203.
108 | Use Novopress (snap-on) TH-profile sling in combination with adapter ZB201/ZB203.
109 | Use Novopress TH-profile sling in combination with adapter ZB302/ZB303 or Novopress (snap-on) TH-profile sling in combination with adapter ZB303.
110 | Use Rems mini TH-profile press jaw.
111 | Use Rems mini THL-profile press jaw.
112 | Use Rems TH-profile press jaw.
113 | Use Rems THL-profile press jaw.
114 | Use Klauke mini TH-profile press jaw KSP11.
115 | Use Klauke mini THL-profile press jaw KSP11.
116 | Use Klauke TH-profile press jaw KSP11.
117 | Use Klauke THL-profile press jaw KSP11.
118 | Use Klauke TH-profile press jaw KSP11 or Klauke TH-profile sling and adapter KSP11.
119 | Use Klauke sling and adapter TH-profile (KSP11).
120 | Use Virax press jaw voor Viper M20+ (in combination with TH-profile insert).
121 | Use Virax press jaw/sling voor Viper M22+ (in combination with TH-profile insert).
122 | Use Virax press jaw/slings voor Viper M22+ (in combination with insert) THL-profile.
123 | Use Romax Compact Mini TH-profile press jaw.
124 | Use Romax Compact Mini THL-profile press jaw.
125 | Use Romax TH-profile press jaw/sling.
126 | Use Romax THL-profile press jaw/sling.
127 | Use Novopress Presskid U-profile or TH-profile press jaw.
128 | Use Novopress Presskid U-profile press jaw.
129 | Use Novopress V-profile press jaw PB3.
130 | Use Novopress V-profile press jaw PB3 or Novopress V-profile sling in combination with adapter ZB302/ZB303.
131 | Use Novopress Presskid THL-profile press jaw.
132 | Use Roller TH-profile mini press jaw.
133 | Use Roller mini THL-profile press jaw.
134 | Use Roller TH-profile press jaw.
135 | Use Roller THL-profile press jaw.
136 | Use correct dimensions forks (type K3291) and expander (type K3289).
137 | Use correct dimension clamps (2 pieces, type K3277) and expander (type K 3278).
138 | Use correct dimension forks (type K3299).
139 | Use Novopress (snap-on) sling in combination with adapter ZB221.
140 | Use Novopress (snap-on) sling in combination with adapter ZB221 and ZB222. Important: presssing dimenionsion 108 in 2 stages.
141 | Use Novopress (snap-on) sling in combination with adapter ZB221 and ZB222. Important: for copper tube 108 x1,5 mm a special marked sling should be used. Pressing dimension 108 in 2 stages.
142 | Use the correct dimension forks (type K3283).
143 | Use XPress HP jaw PT1 in combination with the correct size insert.
144 | Use XPress HP jaw PT2 in combination with the correct size insert.
145 | Use XPress HP jaw PT3 in combination with the correct size insert.
146 | Use Novopress M-profile press jaw PB1 or use Klauke Mini SBMX press jaw KSP3.
147 | Use Novopress V-profile press jaw PB1 or use Klauke Mini SBMX press jaw KSP4.
148 | Use Novopress TH-profile press jaw PB2, Klauke press jaw KSP11 or Rems TH-profile press jaw.
149 | Use Novopress XPress HP PT 12-28 with the correct size insert
150 | Use Novopress XPress HP PT 30-60 with the correct size insert
151 | Use Rothenberger M-profile press jaw
152 | Use Rothenberger M-profile press jaw 3-segments or press sling with adapter
153 | Use Rems Powerpress XL press sling with adapter
154 | Use the Milwaukee J12 jaw or Novopress PB1 jaw M-profile
155 | Use the Milwaukee J18 jaw or Novopress PB2 jaw M-profile
156 | Use the Milwaukee RJA adapter and RJ sling or Novopress adapter ZB203 and snap-on sling
157 | Use the Novopress U- or TH-profile PB2 (Ecotec) jaw
158 | Use the Klauke KSP5 or Klauke KSP 11(TH) profile press jaw
159 | Use the REMS U- or TH-profile press jaw
160 | Use the Novopress U-profile PB2 (Ecotec) jaw
161 | Use the Klauke KSP5 (U-profile) jaw
162 | Use the REMS U-profile jaw
163 | Use the REMS Powerpress XL adapter and sling XP 66,7
164 | Use VSH PowerPress DW-profile jaw
165 | Use VSH PowerPress DW-profile sling and adapter ZB203
166 | Use Hilti NPR PM M-profile, Klauke SBMX KSP3 or Novopress PB1 M-profile jaw
167 | Use Hilti NPR PS M-profile, Klauke KSP3 voor UNP2/UAP2/UAP3L/UAP4L or Novopress PB2 M-profile jaw
168 | Use Hilti NPR PR M-profile with adapter NPR PA2, Klauke KSP3 slings for UNP2/UAP2/UAP3L/UAP4L with adapter SBK4254 or Novopress PB2 M-profile slings with adapter ZB201/203
169 | Use Hilti NPR PM V-profile, Klauke SBMX KSP4 or Novopress PB1 V-profile jaw
170 | Use Hilti NPR PS V-profile, Klauke KSP4 voor UNP2/UAP2/UAP3L/UAP4L or Novopress PB2 V-profile jaw
171 | Use Hilti NPR PR V-profile with adapter NPR PA1, Klauke KSP4 jaws or slings with adapter for UNP2/UAP2/UAP3L/UAP4L with adapter SBK4254 or Novopress PB2 V-profile jaws or Novopress slings with adapter ZB201/203
172 | Use Milwaukee jaw of VSH PowerPress DW-profile jaw
173 | Use Milwaukee sling with adapter ZB203 or VSH PowerPress DW-profile sling with adapter ZB203
174 | Use Viega jaw or Viega sling with adapter Z1
175 | Use Viega sling with adapter Z2
176 | Use Viega Picco jaw or sling with adapter P1
177 | Use Viega jaw
178 | Use Klauke Mini SBMX press jaw U of TH-profile
179 | Use Klauke Mini SBMX press jaw U-profile

## Productline & Dimension (hidden)
Productline | Dimension
BROEN Ballofix Full Flow - Galvanized | 15 mm
BROEN Ballofix Full Flow - Stainless | 18 mm
22 mm
28 mm
35 mm
42 mm
54 mm

## Lookups (hidden)
productline # | productline | dim # | dim. | Manufacturer | Manufacturer | tool # | tool description |  | remark | remark description
7 | BROEN Ballofix Full Flow - Galvanized | 1 | 12 mm | 1 | Comap | 1 | SudoPress 1932 (AFP101) 9,6V (battery) | ComapSudoPress 1932 (AFP101) 9,6V (battery)BROEN Ballofix Full Flow - Galvanized12 mm | 58 | Use Novopress M-profile press jaw PB1.
7 | BROEN Ballofix Full Flow - Galvanized | 3 | 15 mm | 1 | Comap | 1 | SudoPress 1932 (AFP101) 9,6V (battery) | ComapSudoPress 1932 (AFP101) 9,6V (battery)BROEN Ballofix Full Flow - Galvanized15 mm | 58 | Use Novopress M-profile press jaw PB1.
7 | BROEN Ballofix Full Flow - Galvanized | 5 | 18 mm | 1 | Comap | 1 | SudoPress 1932 (AFP101) 9,6V (battery) | ComapSudoPress 1932 (AFP101) 9,6V (battery)BROEN Ballofix Full Flow - Galvanized18 mm | 58 | Use Novopress M-profile press jaw PB1.
7 | BROEN Ballofix Full Flow - Galvanized | 7 | 22 mm | 1 | Comap | 1 | SudoPress 1932 (AFP101) 9,6V (battery) | ComapSudoPress 1932 (AFP101) 9,6V (battery)BROEN Ballofix Full Flow - Galvanized22 mm | 58 | Use Novopress M-profile press jaw PB1.
7 | BROEN Ballofix Full Flow - Galvanized | 10 | 28 mm | 1 | Comap | 1 | SudoPress 1932 (AFP101) 9,6V (battery) | ComapSudoPress 1932 (AFP101) 9,6V (battery)BROEN Ballofix Full Flow - Galvanized28 mm | 58 | Use Novopress M-profile press jaw PB1.
7 | BROEN Ballofix Full Flow - Galvanized | 12 | 35 mm | 1 | Comap | 1 | SudoPress 1932 (AFP101) 9,6V (battery) | ComapSudoPress 1932 (AFP101) 9,6V (battery)BROEN Ballofix Full Flow - Galvanized35 mm | 58 | Use Novopress M-profile press jaw PB1.
8 | BROEN Ballofix Full Flow - Stainless | 3 | 15 mm | 1 | Comap | 1 | SudoPress 1932 (AFP101) 9,6V (battery) | ComapSudoPress 1932 (AFP101) 9,6V (battery)BROEN Ballofix Full Flow - Stainless15 mm | 58 | Use Novopress M-profile press jaw PB1.
8 | BROEN Ballofix Full Flow - Stainless | 5 | 18 mm | 1 | Comap | 1 | SudoPress 1932 (AFP101) 9,6V (battery) | ComapSudoPress 1932 (AFP101) 9,6V (battery)BROEN Ballofix Full Flow - Stainless18 mm | 58 | Use Novopress M-profile press jaw PB1.
8 | BROEN Ballofix Full Flow - Stainless | 7 | 22 mm | 1 | Comap | 1 | SudoPress 1932 (AFP101) 9,6V (battery) | ComapSudoPress 1932 (AFP101) 9,6V (battery)BROEN Ballofix Full Flow - Stainless22 mm | 58 | Use Novopress M-profile press jaw PB1.
8 | BROEN Ballofix Full Flow - Stainless | 10 | 28 mm | 1 | Comap | 1 | SudoPress 1932 (AFP101) 9,6V (battery) | ComapSudoPress 1932 (AFP101) 9,6V (battery)BROEN Ballofix Full Flow - Stainless28 mm | 58 | Use Novopress M-profile press jaw PB1.
8 | BROEN Ballofix Full Flow - Stainless | 12 | 35 mm | 1 | Comap | 1 | SudoPress 1932 (AFP101) 9,6V (battery) | ComapSudoPress 1932 (AFP101) 9,6V (battery)BROEN Ballofix Full Flow - Stainless35 mm | 58 | Use Novopress M-profile press jaw PB1.
7 | BROEN Ballofix Full Flow - Galvanized | 1 | 12 mm | 1 | Comap | 2 | SudoPress 2432 Presskid 12V (battery) | ComapSudoPress 2432 Presskid 12V (battery)BROEN Ballofix Full Flow - Galvanized12 mm | 1 | Use Novopress Presskid M-profile press jaw (with inserts).
7 | BROEN Ballofix Full Flow - Galvanized | 3 | 15 mm | 1 | Comap | 2 | SudoPress 2432 Presskid 12V (battery) | ComapSudoPress 2432 Presskid 12V (battery)BROEN Ballofix Full Flow - Galvanized15 mm | 1 | Use Novopress Presskid M-profile press jaw (with inserts).
7 | BROEN Ballofix Full Flow - Galvanized | 5 | 18 mm | 1 | Comap | 2 | SudoPress 2432 Presskid 12V (battery) | ComapSudoPress 2432 Presskid 12V (battery)BROEN Ballofix Full Flow - Galvanized18 mm | 1 | Use Novopress Presskid M-profile press jaw (with inserts).
7 | BROEN Ballofix Full Flow - Galvanized | 7 | 22 mm | 1 | Comap | 2 | SudoPress 2432 Presskid 12V (battery) | ComapSudoPress 2432 Presskid 12V (battery)BROEN Ballofix Full Flow - Galvanized22 mm | 1 | Use Novopress Presskid M-profile press jaw (with inserts).
7 | BROEN Ballofix Full Flow - Galvanized | 10 | 28 mm | 1 | Comap | 2 | SudoPress 2432 Presskid 12V (battery) | ComapSudoPress 2432 Presskid 12V (battery)BROEN Ballofix Full Flow - Galvanized28 mm | 1 | Use Novopress Presskid M-profile press jaw (with inserts).
8 | BROEN Ballofix Full Flow - Stainless | 3 | 15 mm | 1 | Comap | 2 | SudoPress 2432 Presskid 12V (battery) | ComapSudoPress 2432 Presskid 12V (battery)BROEN Ballofix Full Flow - Stainless15 mm | 1 | Use Novopress Presskid M-profile press jaw (with inserts).
8 | BROEN Ballofix Full Flow - Stainless | 5 | 18 mm | 1 | Comap | 2 | SudoPress 2432 Presskid 12V (battery) | ComapSudoPress 2432 Presskid 12V (battery)BROEN Ballofix Full Flow - Stainless18 mm | 1 | Use Novopress Presskid M-profile press jaw (with inserts).
8 | BROEN Ballofix Full Flow - Stainless | 7 | 22 mm | 1 | Comap | 2 | SudoPress 2432 Presskid 12V (battery) | ComapSudoPress 2432 Presskid 12V (battery)BROEN Ballofix Full Flow - Stainless22 mm | 1 | Use Novopress Presskid M-profile press jaw (with inserts).
8 | BROEN Ballofix Full Flow - Stainless | 10 | 28 mm | 1 | Comap | 2 | SudoPress 2432 Presskid 12V (battery) | ComapSudoPress 2432 Presskid 12V (battery)BROEN Ballofix Full Flow - Stainless28 mm | 1 | Use Novopress Presskid M-profile press jaw (with inserts).
7 | BROEN Ballofix Full Flow - Galvanized | 1 | 12 mm | 1 | Comap | 3 | SudoPress 3263 12V (ACO201) 14,4V (battery) | ComapSudoPress 3263 12V (ACO201) 14,4V (battery)BROEN Ballofix Full Flow - Galvanized12 mm | 60 | Use Novopress M-profile press jaw PB2 ECOTEC.
7 | BROEN Ballofix Full Flow - Galvanized | 3 | 15 mm | 1 | Comap | 3 | SudoPress 3263 12V (ACO201) 14,4V (battery) | ComapSudoPress 3263 12V (ACO201) 14,4V (battery)BROEN Ballofix Full Flow - Galvanized15 mm | 60 | Use Novopress M-profile press jaw PB2 ECOTEC.
7 | BROEN Ballofix Full Flow - Galvanized | 5 | 18 mm | 1 | Comap | 3 | SudoPress 3263 12V (ACO201) 14,4V (battery) | ComapSudoPress 3263 12V (ACO201) 14,4V (battery)BROEN Ballofix Full Flow - Galvanized18 mm | 60 | Use Novopress M-profile press jaw PB2 ECOTEC.
7 | BROEN Ballofix Full Flow - Galvanized | 7 | 22 mm | 1 | Comap | 3 | SudoPress 3263 12V (ACO201) 14,4V (battery) | ComapSudoPress 3263 12V (ACO201) 14,4V (battery)BROEN Ballofix Full Flow - Galvanized22 mm | 60 | Use Novopress M-profile press jaw PB2 ECOTEC.
7 | BROEN Ballofix Full Flow - Galvanized | 10 | 28 mm | 1 | Comap | 3 | SudoPress 3263 12V (ACO201) 14,4V (battery) | ComapSudoPress 3263 12V (ACO201) 14,4V (battery)BROEN Ballofix Full Flow - Galvanized28 mm | 60 | Use Novopress M-profile press jaw PB2 ECOTEC.
7 | BROEN Ballofix Full Flow - Galvanized | 12 | 35 mm | 1 | Comap | 3 | SudoPress 3263 12V (ACO201) 14,4V (battery) | ComapSudoPress 3263 12V (ACO201) 14,4V (battery)BROEN Ballofix Full Flow - Galvanized35 mm | 2 | Use Novopress M-profile press jaw PB2 or (Snap-on) M-profile sling HP35 in combination with adapter ZB201/ZB203. Don't use HP slings for copper
7 | BROEN Ballofix Full Flow - Galvanized | 14 | 42 mm | 1 | Comap | 3 | SudoPress 3263 12V (ACO201) 14,4V (battery) | ComapSudoPress 3263 12V (ACO201) 14,4V (battery)BROEN Ballofix Full Flow - Galvanized42 mm | 3 | Use Novopress (Snap-on) M-profile sling in combination with adapter ZB201/ZB203 or Novopress (Snap-on) M-profile sling HP in combination with adapter ZB203. Don't use HP slings for copper
7 | BROEN Ballofix Full Flow - Galvanized | 16 | 54 mm | 1 | Comap | 3 | SudoPress 3263 12V (ACO201) 14,4V (battery) | ComapSudoPress 3263 12V (ACO201) 14,4V (battery)BROEN Ballofix Full Flow - Galvanized54 mm | 3 | Use Novopress (Snap-on) M-profile sling in combination with adapter ZB201/ZB203 or Novopress (Snap-on) M-profile sling HP in combination with adapter ZB203. Don't use HP slings for copper
8 | BROEN Ballofix Full Flow - Stainless | 3 | 15 mm | 1 | Comap | 3 | SudoPress 3263 12V (ACO201) 14,4V (battery) | ComapSudoPress 3263 12V (ACO201) 14,4V (battery)BROEN Ballofix Full Flow - Stainless15 mm | 60 | Use Novopress M-profile press jaw PB2 ECOTEC.
8 | BROEN Ballofix Full Flow - Stainless | 5 | 18 mm | 1 | Comap | 3 | SudoPress 3263 12V (ACO201) 14,4V (battery) | ComapSudoPress 3263 12V (ACO201) 14,4V (battery)BROEN Ballofix Full Flow - Stainless18 mm | 60 | Use Novopress M-profile press jaw PB2 ECOTEC.
8 | BROEN Ballofix Full Flow - Stainless | 7 | 22 mm | 1 | Comap | 3 | SudoPress 3263 12V (ACO201) 14,4V (battery) | ComapSudoPress 3263 12V (ACO201) 14,4V (battery)BROEN Ballofix Full Flow - Stainless22 mm | 60 | Use Novopress M-profile press jaw PB2 ECOTEC.
8 | BROEN Ballofix Full Flow - Stainless | 10 | 28 mm | 1 | Comap | 3 | SudoPress 3263 12V (ACO201) 14,4V (battery) | ComapSudoPress 3263 12V (ACO201) 14,4V (battery)BROEN Ballofix Full Flow - Stainless28 mm | 60 | Use Novopress M-profile press jaw PB2 ECOTEC.
8 | BROEN Ballofix Full Flow - Stainless | 12 | 35 mm | 1 | Comap | 3 | SudoPress 3263 12V (ACO201) 14,4V (battery) | ComapSudoPress 3263 12V (ACO201) 14,4V (battery)BROEN Ballofix Full Flow - Stainless35 mm | 2 | Use Novopress M-profile press jaw PB2 or (Snap-on) M-profile sling HP35 in combination with adapter ZB201/ZB203. Don't use HP slings for copper
8 | BROEN Ballofix Full Flow - Stainless | 14 | 42 mm | 1 | Comap | 3 | SudoPress 3263 12V (ACO201) 14,4V (battery) | ComapSudoPress 3263 12V (ACO201) 14,4V (battery)BROEN Ballofix Full Flow - Stainless42 mm | 3 | Use Novopress (Snap-on) M-profile sling in combination with adapter ZB201/ZB203 or Novopress (Snap-on) M-profile sling HP in combination with adapter ZB203. Don't use HP slings for copper
8 | BROEN Ballofix Full Flow - Stainless | 16 | 54 mm | 1 | Comap | 3 | SudoPress 3263 12V (ACO201) 14,4V (battery) | ComapSudoPress 3263 12V (ACO201) 14,4V (battery)BROEN Ballofix Full Flow - Stainless54 mm | 3 | Use Novopress (Snap-on) M-profile sling in combination with adapter ZB201/ZB203 or Novopress (Snap-on) M-profile sling HP in combination with adapter ZB203. Don't use HP slings for copper
7 | BROEN Ballofix Full Flow - Galvanized | 1 | 12 mm | 12 | Geberit Mapress | 95 | ACO1 Pressboy 12V (battery) | Geberit MapressACO1 Pressboy 12V (battery)BROEN Ballofix Full Flow - Galvanized12 mm | 60 | Use Novopress M-profile press jaw PB2 ECOTEC.
7 | BROEN Ballofix Full Flow - Galvanized | 3 | 15 mm | 12 | Geberit Mapress | 95 | ACO1 Pressboy 12V (battery) | Geberit MapressACO1 Pressboy 12V (battery)BROEN Ballofix Full Flow - Galvanized15 mm | 60 | Use Novopress M-profile press jaw PB2 ECOTEC.
7 | BROEN Ballofix Full Flow - Galvanized | 5 | 18 mm | 12 | Geberit Mapress | 95 | ACO1 Pressboy 12V (battery) | Geberit MapressACO1 Pressboy 12V (battery)BROEN Ballofix Full Flow - Galvanized18 mm | 60 | Use Novopress M-profile press jaw PB2 ECOTEC.
7 | BROEN Ballofix Full Flow - Galvanized | 7 | 22 mm | 12 | Geberit Mapress | 95 | ACO1 Pressboy 12V (battery) | Geberit MapressACO1 Pressboy 12V (battery)BROEN Ballofix Full Flow - Galvanized22 mm | 60 | Use Novopress M-profile press jaw PB2 ECOTEC.
7 | BROEN Ballofix Full Flow - Galvanized | 10 | 28 mm | 12 | Geberit Mapress | 95 | ACO1 Pressboy 12V (battery) | Geberit MapressACO1 Pressboy 12V (battery)BROEN Ballofix Full Flow - Galvanized28 mm | 60 | Use Novopress M-profile press jaw PB2 ECOTEC.
7 | BROEN Ballofix Full Flow - Galvanized | 12 | 35 mm | 12 | Geberit Mapress | 95 | ACO1 Pressboy 12V (battery) | Geberit MapressACO1 Pressboy 12V (battery)BROEN Ballofix Full Flow - Galvanized35 mm | 2 | Use Novopress M-profile press jaw PB2 or (Snap-on) M-profile sling HP35 in combination with adapter ZB201/ZB203. Don't use HP slings for copper
7 | BROEN Ballofix Full Flow - Galvanized | 14 | 42 mm | 12 | Geberit Mapress | 95 | ACO1 Pressboy 12V (battery) | Geberit MapressACO1 Pressboy 12V (battery)BROEN Ballofix Full Flow - Galvanized42 mm | 3 | Use Novopress (Snap-on) M-profile sling in combination with adapter ZB201/ZB203 or Novopress (Snap-on) M-profile sling HP in combination with adapter ZB203. Don't use HP slings for copper
7 | BROEN Ballofix Full Flow - Galvanized | 16 | 54 mm | 12 | Geberit Mapress | 95 | ACO1 Pressboy 12V (battery) | Geberit MapressACO1 Pressboy 12V (battery)BROEN Ballofix Full Flow - Galvanized54 mm | 3 | Use Novopress (Snap-on) M-profile sling in combination with adapter ZB201/ZB203 or Novopress (Snap-on) M-profile sling HP in combination with adapter ZB203. Don't use HP slings for copper
8 | BROEN Ballofix Full Flow - Stainless | 3 | 15 mm | 12 | Geberit Mapress | 95 | ACO1 Pressboy 12V (battery) | Geberit MapressACO1 Pressboy 12V (battery)BROEN Ballofix Full Flow - Stainless15 mm | 60 | Use Novopress M-profile press jaw PB2 ECOTEC.
8 | BROEN Ballofix Full Flow - Stainless | 5 | 18 mm | 12 | Geberit Mapress | 95 | ACO1 Pressboy 12V (battery) | Geberit MapressACO1 Pressboy 12V (battery)BROEN Ballofix Full Flow - Stainless18 mm | 60 | Use Novopress M-profile press jaw PB2 ECOTEC.
8 | BROEN Ballofix Full Flow - Stainless | 7 | 22 mm | 12 | Geberit Mapress | 95 | ACO1 Pressboy 12V (battery) | Geberit MapressACO1 Pressboy 12V (battery)BROEN Ballofix Full Flow - Stainless22 mm | 60 | Use Novopress M-profile press jaw PB2 ECOTEC.
8 | BROEN Ballofix Full Flow - Stainless | 10 | 28 mm | 12 | Geberit Mapress | 95 | ACO1 Pressboy 12V (battery) | Geberit MapressACO1 Pressboy 12V (battery)BROEN Ballofix Full Flow - Stainless28 mm | 60 | Use Novopress M-profile press jaw PB2 ECOTEC.
8 | BROEN Ballofix Full Flow - Stainless | 12 | 35 mm | 12 | Geberit Mapress | 95 | ACO1 Pressboy 12V (battery) | Geberit MapressACO1 Pressboy 12V (battery)BROEN Ballofix Full Flow - Stainless35 mm | 2 | Use Novopress M-profile press jaw PB2 or (Snap-on) M-profile sling HP35 in combination with adapter ZB201/ZB203. Don't use HP slings for copper
8 | BROEN Ballofix Full Flow - Stainless | 14 | 42 mm | 12 | Geberit Mapress | 95 | ACO1 Pressboy 12V (battery) | Geberit MapressACO1 Pressboy 12V (battery)BROEN Ballofix Full Flow - Stainless42 mm | 3 | Use Novopress (Snap-on) M-profile sling in combination with adapter ZB201/ZB203 or Novopress (Snap-on) M-profile sling HP in combination with adapter ZB203. Don't use HP slings for copper
8 | BROEN Ballofix Full Flow - Stainless | 16 | 54 mm | 12 | Geberit Mapress | 95 | ACO1 Pressboy 12V (battery) | Geberit MapressACO1 Pressboy 12V (battery)BROEN Ballofix Full Flow - Stainless54 mm | 3 | Use Novopress (Snap-on) M-profile sling in combination with adapter ZB201/ZB203 or Novopress (Snap-on) M-profile sling HP in combination with adapter ZB203. Don't use HP slings for copper
7 | BROEN Ballofix Full Flow - Galvanized | 1 | 12 mm | 12 | Geberit Mapress | 87 | ACO102 12V (battery) | Geberit MapressACO102 12V (battery)BROEN Ballofix Full Flow - Galvanized12 mm | 58 | Use Novopress M-profile press jaw PB1.
7 | BROEN Ballofix Full Flow - Galvanized | 3 | 15 mm | 12 | Geberit Mapress | 87 | ACO102 12V (battery) | Geberit MapressACO102 12V (battery)BROEN Ballofix Full Flow - Galvanized15 mm | 58 | Use Novopress M-profile press jaw PB1.
7 | BROEN Ballofix Full Flow - Galvanized | 5 | 18 mm | 12 | Geberit Mapress | 87 | ACO102 12V (battery) | Geberit MapressACO102 12V (battery)BROEN Ballofix Full Flow - Galvanized18 mm | 58 | Use Novopress M-profile press jaw PB1.
7 | BROEN Ballofix Full Flow - Galvanized | 7 | 22 mm | 12 | Geberit Mapress | 87 | ACO102 12V (battery) | Geberit MapressACO102 12V (battery)BROEN Ballofix Full Flow - Galvanized22 mm | 58 | Use Novopress M-profile press jaw PB1.
7 | BROEN Ballofix Full Flow - Galvanized | 10 | 28 mm | 12 | Geberit Mapress | 87 | ACO102 12V (battery) | Geberit MapressACO102 12V (battery)BROEN Ballofix Full Flow - Galvanized28 mm | 58 | Use Novopress M-profile press jaw PB1.
7 | BROEN Ballofix Full Flow - Galvanized | 12 | 35 mm | 12 | Geberit Mapress | 87 | ACO102 12V (battery) | Geberit MapressACO102 12V (battery)BROEN Ballofix Full Flow - Galvanized35 mm | 58 | Use Novopress M-profile press jaw PB1.
8 | BROEN Ballofix Full Flow - Stainless | 3 | 15 mm | 12 | Geberit Mapress | 87 | ACO102 12V (battery) | Geberit MapressACO102 12V (battery)BROEN Ballofix Full Flow - Stainless15 mm | 58 | Use Novopress M-profile press jaw PB1.
8 | BROEN Ballofix Full Flow - Stainless | 5 | 18 mm | 12 | Geberit Mapress | 87 | ACO102 12V (battery) | Geberit MapressACO102 12V (battery)BROEN Ballofix Full Flow - Stainless18 mm | 58 | Use Novopress M-profile press jaw PB1.
8 | BROEN Ballofix Full Flow - Stainless | 7 | 22 mm | 12 | Geberit Mapress | 87 | ACO102 12V (battery) | Geberit MapressACO102 12V (battery)BROEN Ballofix Full Flow - Stainless22 mm | 58 | Use Novopress M-profile press jaw PB1.
8 | BROEN Ballofix Full Flow - Stainless | 10 | 28 mm | 12 | Geberit Mapress | 87 | ACO102 12V (battery) | Geberit MapressACO102 12V (battery)BROEN Ballofix Full Flow - Stainless28 mm | 58 | Use Novopress M-profile press jaw PB1.
8 | BROEN Ballofix Full Flow - Stainless | 12 | 35 mm | 12 | Geberit Mapress | 87 | ACO102 12V (battery) | Geberit MapressACO102 12V (battery)BROEN Ballofix Full Flow - Stainless35 mm | 58 | Use Novopress M-profile press jaw PB1.
7 | BROEN Ballofix Full Flow - Galvanized | 1 | 12 mm | 12 | Geberit Mapress | 96 | ACO201 14,4V (battery) | Geberit MapressACO201 14,4V (battery)BROEN Ballofix Full Flow - Galvanized12 mm | 60 | Use Novopress M-profile press jaw PB2 ECOTEC.
7 | BROEN Ballofix Full Flow - Galvanized | 3 | 15 mm | 12 | Geberit Mapress | 96 | ACO201 14,4V (battery) | Geberit MapressACO201 14,4V (battery)BROEN Ballofix Full Flow - Galvanized15 mm | 60 | Use Novopress M-profile press jaw PB2 ECOTEC.
7 | BROEN Ballofix Full Flow - Galvanized | 5 | 18 mm | 12 | Geberit Mapress | 96 | ACO201 14,4V (battery) | Geberit MapressACO201 14,4V (battery)BROEN Ballofix Full Flow - Galvanized18 mm | 60 | Use Novopress M-profile press jaw PB2 ECOTEC.
7 | BROEN Ballofix Full Flow - Galvanized | 7 | 22 mm | 12 | Geberit Mapress | 96 | ACO201 14,4V (battery) | Geberit MapressACO201 14,4V (battery)BROEN Ballofix Full Flow - Galvanized22 mm | 60 | Use Novopress M-profile press jaw PB2 ECOTEC.
7 | BROEN Ballofix Full Flow - Galvanized | 10 | 28 mm | 12 | Geberit Mapress | 96 | ACO201 14,4V (battery) | Geberit MapressACO201 14,4V (battery)BROEN Ballofix Full Flow - Galvanized28 mm | 60 | Use Novopress M-profile press jaw PB2 ECOTEC.
7 | BROEN Ballofix Full Flow - Galvanized | 12 | 35 mm | 12 | Geberit Mapress | 96 | ACO201 14,4V (battery) | Geberit MapressACO201 14,4V (battery)BROEN Ballofix Full Flow - Galvanized35 mm | 2 | Use Novopress M-profile press jaw PB2 or (Snap-on) M-profile sling HP35 in combination with adapter ZB201/ZB203. Don't use HP slings for copper
7 | BROEN Ballofix Full Flow - Galvanized | 14 | 42 mm | 12 | Geberit Mapress | 96 | ACO201 14,4V (battery) | Geberit MapressACO201 14,4V (battery)BROEN Ballofix Full Flow - Galvanized42 mm | 3 | Use Novopress (Snap-on) M-profile sling in combination with adapter ZB201/ZB203 or Novopress (Snap-on) M-profile sling HP in combination with adapter ZB203. Don't use HP slings for copper
7 | BROEN Ballofix Full Flow - Galvanized | 16 | 54 mm | 12 | Geberit Mapress | 96 | ACO201 14,4V (battery) | Geberit MapressACO201 14,4V (battery)BROEN Ballofix Full Flow - Galvanized54 mm | 3 | Use Novopress (Snap-on) M-profile sling in combination with adapter ZB201/ZB203 or Novopress (Snap-on) M-profile sling HP in combination with adapter ZB203. Don't use HP slings for copper
8 | BROEN Ballofix Full Flow - Stainless | 3 | 15 mm | 12 | Geberit Mapress | 96 | ACO201 14,4V (battery) | Geberit MapressACO201 14,4V (battery)BROEN Ballofix Full Flow - Stainless15 mm | 60 | Use Novopress M-profile press jaw PB2 ECOTEC.
8 | BROEN Ballofix Full Flow - Stainless | 5 | 18 mm | 12 | Geberit Mapress | 96 | ACO201 14,4V (battery) | Geberit MapressACO201 14,4V (battery)BROEN Ballofix Full Flow - Stainless18 mm | 60 | Use Novopress M-profile press jaw PB2 ECOTEC.
8 | BROEN Ballofix Full Flow - Stainless | 7 | 22 mm | 12 | Geberit Mapress | 96 | ACO201 14,4V (battery) | Geberit MapressACO201 14,4V (battery)BROEN Ballofix Full Flow - Stainless22 mm | 60 | Use Novopress M-profile press jaw PB2 ECOTEC.
8 | BROEN Ballofix Full Flow - Stainless | 10 | 28 mm | 12 | Geberit Mapress | 96 | ACO201 14,4V (battery) | Geberit MapressACO201 14,4V (battery)BROEN Ballofix Full Flow - Stainless28 mm | 60 | Use Novopress M-profile press jaw PB2 ECOTEC.
8 | BROEN Ballofix Full Flow - Stainless | 12 | 35 mm | 12 | Geberit Mapress | 96 | ACO201 14,4V (battery) | Geberit MapressACO201 14,4V (battery)BROEN Ballofix Full Flow - Stainless35 mm | 2 | Use Novopress M-profile press jaw PB2 or (Snap-on) M-profile sling HP35 in combination with adapter ZB201/ZB203. Don't use HP slings for copper
8 | BROEN Ballofix Full Flow - Stainless | 14 | 42 mm | 12 | Geberit Mapress | 96 | ACO201 14,4V (battery) | Geberit MapressACO201 14,4V (battery)BROEN Ballofix Full Flow - Stainless42 mm | 3 | Use Novopress (Snap-on) M-profile sling in combination with adapter ZB201/ZB203 or Novopress (Snap-on) M-profile sling HP in combination with adapter ZB203. Don't use HP slings for copper
8 | BROEN Ballofix Full Flow - Stainless | 16 | 54 mm | 12 | Geberit Mapress | 96 | ACO201 14,4V (battery) | Geberit MapressACO201 14,4V (battery)BROEN Ballofix Full Flow - Stainless54 mm | 3 | Use Novopress (Snap-on) M-profile sling in combination with adapter ZB201/ZB203 or Novopress (Snap-on) M-profile sling HP in combination with adapter ZB203. Don't use HP slings for copper
7 | BROEN Ballofix Full Flow - Galvanized | 1 | 12 mm | 12 | Geberit Mapress | 97 | ACO202 18V (battery) | Geberit MapressACO202 18V (battery)BROEN Ballofix Full Flow - Galvanized12 mm | 60 | Use Novopress M-profile press jaw PB2 ECOTEC.
7 | BROEN Ballofix Full Flow - Galvanized | 3 | 15 mm | 12 | Geberit Mapress | 97 | ACO202 18V (battery) | Geberit MapressACO202 18V (battery)BROEN Ballofix Full Flow - Galvanized15 mm | 60 | Use Novopress M-profile press jaw PB2 ECOTEC.
7 | BROEN Ballofix Full Flow - Galvanized | 5 | 18 mm | 12 | Geberit Mapress | 97 | ACO202 18V (battery) | Geberit MapressACO202 18V (battery)BROEN Ballofix Full Flow - Galvanized18 mm | 60 | Use Novopress M-profile press jaw PB2 ECOTEC.
7 | BROEN Ballofix Full Flow - Galvanized | 7 | 22 mm | 12 | Geberit Mapress | 97 | ACO202 18V (battery) | Geberit MapressACO202 18V (battery)BROEN Ballofix Full Flow - Galvanized22 mm | 60 | Use Novopress M-profile press jaw PB2 ECOTEC.
7 | BROEN Ballofix Full Flow - Galvanized | 10 | 28 mm | 12 | Geberit Mapress | 97 | ACO202 18V (battery) | Geberit MapressACO202 18V (battery)BROEN Ballofix Full Flow - Galvanized28 mm | 60 | Use Novopress M-profile press jaw PB2 ECOTEC.
7 | BROEN Ballofix Full Flow - Galvanized | 12 | 35 mm | 12 | Geberit Mapress | 97 | ACO202 18V (battery) | Geberit MapressACO202 18V (battery)BROEN Ballofix Full Flow - Galvanized35 mm | 2 | Use Novopress M-profile press jaw PB2 or (Snap-on) M-profile sling HP35 in combination with adapter ZB201/ZB203. Don't use HP slings for copper
7 | BROEN Ballofix Full Flow - Galvanized | 14 | 42 mm | 12 | Geberit Mapress | 97 | ACO202 18V (battery) | Geberit MapressACO202 18V (battery)BROEN Ballofix Full Flow - Galvanized42 mm | 3 | Use Novopress (Snap-on) M-profile sling in combination with adapter ZB201/ZB203 or Novopress (Snap-on) M-profile sling HP in combination with adapter ZB203. Don't use HP slings for copper
7 | BROEN Ballofix Full Flow - Galvanized | 16 | 54 mm | 12 | Geberit Mapress | 97 | ACO202 18V (battery) | Geberit MapressACO202 18V (battery)BROEN Ballofix Full Flow - Galvanized54 mm | 3 | Use Novopress (Snap-on) M-profile sling in combination with adapter ZB201/ZB203 or Novopress (Snap-on) M-profile sling HP in combination with adapter ZB203. Don't use HP slings for copper
8 | BROEN Ballofix Full Flow - Stainless | 3 | 15 mm | 12 | Geberit Mapress | 97 | ACO202 18V (battery) | Geberit MapressACO202 18V (battery)BROEN Ballofix Full Flow - Stainless15 mm | 60 | Use Novopress M-profile press jaw PB2 ECOTEC.
8 | BROEN Ballofix Full Flow - Stainless | 5 | 18 mm | 12 | Geberit Mapress | 97 | ACO202 18V (battery) | Geberit MapressACO202 18V (battery)BROEN Ballofix Full Flow - Stainless18 mm | 60 | Use Novopress M-profile press jaw PB2 ECOTEC.
8 | BROEN Ballofix Full Flow - Stainless | 7 | 22 mm | 12 | Geberit Mapress | 97 | ACO202 18V (battery) | Geberit MapressACO202 18V (battery)BROEN Ballofix Full Flow - Stainless22 mm | 60 | Use Novopress M-profile press jaw PB2 ECOTEC.
8 | BROEN Ballofix Full Flow - Stainless | 10 | 28 mm | 12 | Geberit Mapress | 97 | ACO202 18V (battery) | Geberit MapressACO202 18V (battery)BROEN Ballofix Full Flow - Stainless28 mm | 60 | Use Novopress M-profile press jaw PB2 ECOTEC.
8 | BROEN Ballofix Full Flow - Stainless | 12 | 35 mm | 12 | Geberit Mapress | 97 | ACO202 18V (battery) | Geberit MapressACO202 18V (battery)BROEN Ballofix Full Flow - Stainless35 mm | 2 | Use Novopress M-profile press jaw PB2 or (Snap-on) M-profile sling HP35 in combination with adapter ZB201/ZB203. Don't use HP slings for copper
8 | BROEN Ballofix Full Flow - Stainless | 14 | 42 mm | 12 | Geberit Mapress | 97 | ACO202 18V (battery) | Geberit MapressACO202 18V (battery)BROEN Ballofix Full Flow - Stainless42 mm | 3 | Use Novopress (Snap-on) M-profile sling in combination with adapter ZB201/ZB203 or Novopress (Snap-on) M-profile sling HP in combination with adapter ZB203. Don't use HP slings for copper
8 | BROEN Ballofix Full Flow - Stainless | 16 | 54 mm | 12 | Geberit Mapress | 97 | ACO202 18V (battery) | Geberit MapressACO202 18V (battery)BROEN Ballofix Full Flow - Stainless54 mm | 3 | Use Novopress (Snap-on) M-profile sling in combination with adapter ZB201/ZB203 or Novopress (Snap-on) M-profile sling HP in combination with adapter ZB203. Don't use HP slings for copper
7 | BROEN Ballofix Full Flow - Galvanized | 1 | 12 mm | 12 | Geberit Mapress | 121 | ACO203 18V (battery) (BT) | Geberit MapressACO203 18V (battery) (BT)BROEN Ballofix Full Flow - Galvanized12 mm | 60 | Use Novopress M-profile press jaw PB2 ECOTEC.
7 | BROEN Ballofix Full Flow - Galvanized | 3 | 15 mm | 12 | Geberit Mapress | 121 | ACO203 18V (battery) (BT) | Geberit MapressACO203 18V (battery) (BT)BROEN Ballofix Full Flow - Galvanized15 mm | 60 | Use Novopress M-profile press jaw PB2 ECOTEC.
7 | BROEN Ballofix Full Flow - Galvanized | 5 | 18 mm | 12 | Geberit Mapress | 121 | ACO203 18V (battery) (BT) | Geberit MapressACO203 18V (battery) (BT)BROEN Ballofix Full Flow - Galvanized18 mm | 60 | Use Novopress M-profile press jaw PB2 ECOTEC.
7 | BROEN Ballofix Full Flow - Galvanized | 7 | 22 mm | 12 | Geberit Mapress | 121 | ACO203 18V (battery) (BT) | Geberit MapressACO203 18V (battery) (BT)BROEN Ballofix Full Flow - Galvanized22 mm | 60 | Use Novopress M-profile press jaw PB2 ECOTEC.
7 | BROEN Ballofix Full Flow - Galvanized | 10 | 28 mm | 12 | Geberit Mapress | 121 | ACO203 18V (battery) (BT) | Geberit MapressACO203 18V (battery) (BT)BROEN Ballofix Full Flow - Galvanized28 mm | 60 | Use Novopress M-profile press jaw PB2 ECOTEC.
7 | BROEN Ballofix Full Flow - Galvanized | 12 | 35 mm | 12 | Geberit Mapress | 121 | ACO203 18V (battery) (BT) | Geberit MapressACO203 18V (battery) (BT)BROEN Ballofix Full Flow - Galvanized35 mm | 2 | Use Novopress M-profile press jaw PB2 or (Snap-on) M-profile sling HP35 in combination with adapter ZB201/ZB203. Don't use HP slings for copper
7 | BROEN Ballofix Full Flow - Galvanized | 14 | 42 mm | 12 | Geberit Mapress | 121 | ACO203 18V (battery) (BT) | Geberit MapressACO203 18V (battery) (BT)BROEN Ballofix Full Flow - Galvanized42 mm | 3 | Use Novopress (Snap-on) M-profile sling in combination with adapter ZB201/ZB203 or Novopress (Snap-on) M-profile sling HP in combination with adapter ZB203. Don't use HP slings for copper
7 | BROEN Ballofix Full Flow - Galvanized | 16 | 54 mm | 12 | Geberit Mapress | 121 | ACO203 18V (battery) (BT) | Geberit MapressACO203 18V (battery) (BT)BROEN Ballofix Full Flow - Galvanized54 mm | 3 | Use Novopress (Snap-on) M-profile sling in combination with adapter ZB201/ZB203 or Novopress (Snap-on) M-profile sling HP in combination with adapter ZB203. Don't use HP slings for copper
8 | BROEN Ballofix Full Flow - Stainless | 3 | 15 mm | 12 | Geberit Mapress | 121 | ACO203 18V (battery) (BT) | Geberit MapressACO203 18V (battery) (BT)BROEN Ballofix Full Flow - Stainless15 mm | 60 | Use Novopress M-profile press jaw PB2 ECOTEC.
8 | BROEN Ballofix Full Flow - Stainless | 5 | 18 mm | 12 | Geberit Mapress | 121 | ACO203 18V (battery) (BT) | Geberit MapressACO203 18V (battery) (BT)BROEN Ballofix Full Flow - Stainless18 mm | 60 | Use Novopress M-profile press jaw PB2 ECOTEC.
8 | BROEN Ballofix Full Flow - Stainless | 7 | 22 mm | 12 | Geberit Mapress | 121 | ACO203 18V (battery) (BT) | Geberit MapressACO203 18V (battery) (BT)BROEN Ballofix Full Flow - Stainless22 mm | 60 | Use Novopress M-profile press jaw PB2 ECOTEC.
8 | BROEN Ballofix Full Flow - Stainless | 10 | 28 mm | 12 | Geberit Mapress | 121 | ACO203 18V (battery) (BT) | Geberit MapressACO203 18V (battery) (BT)BROEN Ballofix Full Flow - Stainless28 mm | 60 | Use Novopress M-profile press jaw PB2 ECOTEC.
8 | BROEN Ballofix Full Flow - Stainless | 12 | 35 mm | 12 | Geberit Mapress | 121 | ACO203 18V (battery) (BT) | Geberit MapressACO203 18V (battery) (BT)BROEN Ballofix Full Flow - Stainless35 mm | 2 | Use Novopress M-profile press jaw PB2 or (Snap-on) M-profile sling HP35 in combination with adapter ZB201/ZB203. Don't use HP slings for copper
8 | BROEN Ballofix Full Flow - Stainless | 14 | 42 mm | 12 | Geberit Mapress | 121 | ACO203 18V (battery) (BT) | Geberit MapressACO203 18V (battery) (BT)BROEN Ballofix Full Flow - Stainless42 mm | 3 | Use Novopress (Snap-on) M-profile sling in combination with adapter ZB201/ZB203 or Novopress (Snap-on) M-profile sling HP in combination with adapter ZB203. Don't use HP slings for copper
8 | BROEN Ballofix Full Flow - Stainless | 16 | 54 mm | 12 | Geberit Mapress | 121 | ACO203 18V (battery) (BT) | Geberit MapressACO203 18V (battery) (BT)BROEN Ballofix Full Flow - Stainless54 mm | 3 | Use Novopress (Snap-on) M-profile sling in combination with adapter ZB201/ZB203 or Novopress (Snap-on) M-profile sling HP in combination with adapter ZB203. Don't use HP slings for copper
7 | BROEN Ballofix Full Flow - Galvanized | 1 | 12 mm | 12 | Geberit Mapress | 100 | ACO3 Pressmax 12V (battery) | Geberit MapressACO3 Pressmax 12V (battery)BROEN Ballofix Full Flow - Galvanized12 mm | 59 | Use Novopress M-profile press jaw PB3 ACO3 ECO3/301.
7 | BROEN Ballofix Full Flow - Galvanized | 3 | 15 mm | 12 | Geberit Mapress | 100 | ACO3 Pressmax 12V (battery) | Geberit MapressACO3 Pressmax 12V (battery)BROEN Ballofix Full Flow - Galvanized15 mm | 59 | Use Novopress M-profile press jaw PB3 ACO3 ECO3/301.
7 | BROEN Ballofix Full Flow - Galvanized | 5 | 18 mm | 12 | Geberit Mapress | 100 | ACO3 Pressmax 12V (battery) | Geberit MapressACO3 Pressmax 12V (battery)BROEN Ballofix Full Flow - Galvanized18 mm | 59 | Use Novopress M-profile press jaw PB3 ACO3 ECO3/301.
7 | BROEN Ballofix Full Flow - Galvanized | 7 | 22 mm | 12 | Geberit Mapress | 100 | ACO3 Pressmax 12V (battery) | Geberit MapressACO3 Pressmax 12V (battery)BROEN Ballofix Full Flow - Galvanized22 mm | 59 | Use Novopress M-profile press jaw PB3 ACO3 ECO3/301.
7 | BROEN Ballofix Full Flow - Galvanized | 10 | 28 mm | 12 | Geberit Mapress | 100 | ACO3 Pressmax 12V (battery) | Geberit MapressACO3 Pressmax 12V (battery)BROEN Ballofix Full Flow - Galvanized28 mm | 59 | Use Novopress M-profile press jaw PB3 ACO3 ECO3/301.
7 | BROEN Ballofix Full Flow - Galvanized | 12 | 35 mm | 12 | Geberit Mapress | 100 | ACO3 Pressmax 12V (battery) | Geberit MapressACO3 Pressmax 12V (battery)BROEN Ballofix Full Flow - Galvanized35 mm | 5 | Use Novopress M-profile press jaw PB3, Novopress M-profile sling HP in combination with adapter ZB302/ZB303 or Novopress (Snap-on) M-profile sling HP in combination with adapter ZB303.
7 | BROEN Ballofix Full Flow - Galvanized | 14 | 42 mm | 12 | Geberit Mapress | 100 | ACO3 Pressmax 12V (battery) | Geberit MapressACO3 Pressmax 12V (battery)BROEN Ballofix Full Flow - Galvanized42 mm | 6 | Use Novopress M-profile sling in combination with adapter ZB302/ZB303, Novopress sling HP M-profile in combination with adapter ZB302 or Novopress (snap-on) M-profile sling and HP-Snap-on M-profile sling in combination with adapter ZB303.
7 | BROEN Ballofix Full Flow - Galvanized | 16 | 54 mm | 12 | Geberit Mapress | 100 | ACO3 Pressmax 12V (battery) | Geberit MapressACO3 Pressmax 12V (battery)BROEN Ballofix Full Flow - Galvanized54 mm | 6 | Use Novopress M-profile sling in combination with adapter ZB302/ZB303, Novopress sling HP M-profile in combination with adapter ZB302 or Novopress (snap-on) M-profile sling and HP-Snap-on M-profile sling in combination with adapter ZB303.
8 | BROEN Ballofix Full Flow - Stainless | 3 | 15 mm | 12 | Geberit Mapress | 100 | ACO3 Pressmax 12V (battery) | Geberit MapressACO3 Pressmax 12V (battery)BROEN Ballofix Full Flow - Stainless15 mm | 59 | Use Novopress M-profile press jaw PB3 ACO3 ECO3/301.
8 | BROEN Ballofix Full Flow - Stainless | 5 | 18 mm | 12 | Geberit Mapress | 100 | ACO3 Pressmax 12V (battery) | Geberit MapressACO3 Pressmax 12V (battery)BROEN Ballofix Full Flow - Stainless18 mm | 59 | Use Novopress M-profile press jaw PB3 ACO3 ECO3/301.
8 | BROEN Ballofix Full Flow - Stainless | 7 | 22 mm | 12 | Geberit Mapress | 100 | ACO3 Pressmax 12V (battery) | Geberit MapressACO3 Pressmax 12V (battery)BROEN Ballofix Full Flow - Stainless22 mm | 59 | Use Novopress M-profile press jaw PB3 ACO3 ECO3/301.
8 | BROEN Ballofix Full Flow - Stainless | 10 | 28 mm | 12 | Geberit Mapress | 100 | ACO3 Pressmax 12V (battery) | Geberit MapressACO3 Pressmax 12V (battery)BROEN Ballofix Full Flow - Stainless28 mm | 59 | Use Novopress M-profile press jaw PB3 ACO3 ECO3/301.
8 | BROEN Ballofix Full Flow - Stainless | 12 | 35 mm | 12 | Geberit Mapress | 100 | ACO3 Pressmax 12V (battery) | Geberit MapressACO3 Pressmax 12V (battery)BROEN Ballofix Full Flow - Stainless35 mm | 5 | Use Novopress M-profile press jaw PB3, Novopress M-profile sling HP in combination with adapter ZB302/ZB303 or Novopress (Snap-on) M-profile sling HP in combination with adapter ZB303.
8 | BROEN Ballofix Full Flow - Stainless | 14 | 42 mm | 12 | Geberit Mapress | 100 | ACO3 Pressmax 12V (battery) | Geberit MapressACO3 Pressmax 12V (battery)BROEN Ballofix Full Flow - Stainless42 mm | 5 | Use Novopress M-profile press jaw PB3, Novopress M-profile sling HP in combination with adapter ZB302/ZB303 or Novopress (Snap-on) M-profile sling HP in combination with adapter ZB303.
8 | BROEN Ballofix Full Flow - Stainless | 16 | 54 mm | 12 | Geberit Mapress | 100 | ACO3 Pressmax 12V (battery) | Geberit MapressACO3 Pressmax 12V (battery)BROEN Ballofix Full Flow - Stainless54 mm | 5 | Use Novopress M-profile press jaw PB3, Novopress M-profile sling HP in combination with adapter ZB302/ZB303 or Novopress (Snap-on) M-profile sling HP in combination with adapter ZB303.
7 | BROEN Ballofix Full Flow - Galvanized | 1 | 12 mm | 12 | Geberit Mapress | 88 | AFP101 9,6V (battery) | Geberit MapressAFP101 9,6V (battery)BROEN Ballofix Full Flow - Galvanized12 mm | 58 | Use Novopress M-profile press jaw PB1.
7 | BROEN Ballofix Full Flow - Galvanized | 3 | 15 mm | 12 | Geberit Mapress | 88 | AFP101 9,6V (battery) | Geberit MapressAFP101 9,6V (battery)BROEN Ballofix Full Flow - Galvanized15 mm | 58 | Use Novopress M-profile press jaw PB1.
7 | BROEN Ballofix Full Flow - Galvanized | 5 | 18 mm | 12 | Geberit Mapress | 88 | AFP101 9,6V (battery) | Geberit MapressAFP101 9,6V (battery)BROEN Ballofix Full Flow - Galvanized18 mm | 58 | Use Novopress M-profile press jaw PB1.
7 | BROEN Ballofix Full Flow - Galvanized | 7 | 22 mm | 12 | Geberit Mapress | 88 | AFP101 9,6V (battery) | Geberit MapressAFP101 9,6V (battery)BROEN Ballofix Full Flow - Galvanized22 mm | 58 | Use Novopress M-profile press jaw PB1.
7 | BROEN Ballofix Full Flow - Galvanized | 10 | 28 mm | 12 | Geberit Mapress | 88 | AFP101 9,6V (battery) | Geberit MapressAFP101 9,6V (battery)BROEN Ballofix Full Flow - Galvanized28 mm | 58 | Use Novopress M-profile press jaw PB1.
7 | BROEN Ballofix Full Flow - Galvanized | 12 | 35 mm | 12 | Geberit Mapress | 88 | AFP101 9,6V (battery) | Geberit MapressAFP101 9,6V (battery)BROEN Ballofix Full Flow - Galvanized35 mm | 58 | Use Novopress M-profile press jaw PB1.
8 | BROEN Ballofix Full Flow - Stainless | 3 | 15 mm | 12 | Geberit Mapress | 88 | AFP101 9,6V (battery) | Geberit MapressAFP101 9,6V (battery)BROEN Ballofix Full Flow - Stainless15 mm | 58 | Use Novopress M-profile press jaw PB1.
8 | BROEN Ballofix Full Flow - Stainless | 5 | 18 mm | 12 | Geberit Mapress | 88 | AFP101 9,6V (battery) | Geberit MapressAFP101 9,6V (battery)BROEN Ballofix Full Flow - Stainless18 mm | 58 | Use Novopress M-profile press jaw PB1.
8 | BROEN Ballofix Full Flow - Stainless | 7 | 22 mm | 12 | Geberit Mapress | 88 | AFP101 9,6V (battery) | Geberit MapressAFP101 9,6V (battery)BROEN Ballofix Full Flow - Stainless22 mm | 58 | Use Novopress M-profile press jaw PB1.
8 | BROEN Ballofix Full Flow - Stainless | 10 | 28 mm | 12 | Geberit Mapress | 88 | AFP101 9,6V (battery) | Geberit MapressAFP101 9,6V (battery)BROEN Ballofix Full Flow - Stainless28 mm | 58 | Use Novopress M-profile press jaw PB1.
8 | BROEN Ballofix Full Flow - Stainless | 12 | 35 mm | 12 | Geberit Mapress | 88 | AFP101 9,6V (battery) | Geberit MapressAFP101 9,6V (battery)BROEN Ballofix Full Flow - Stainless35 mm | 58 | Use Novopress M-profile press jaw PB1.
7 | BROEN Ballofix Full Flow - Galvanized | 1 | 12 mm | 12 | Geberit Mapress | 98 | AFP201 12V (battery) | Geberit MapressAFP201 12V (battery)BROEN Ballofix Full Flow - Galvanized12 mm | 60 | Use Novopress M-profile press jaw PB2 ECOTEC.
7 | BROEN Ballofix Full Flow - Galvanized | 3 | 15 mm | 12 | Geberit Mapress | 98 | AFP201 12V (battery) | Geberit MapressAFP201 12V (battery)BROEN Ballofix Full Flow - Galvanized15 mm | 60 | Use Novopress M-profile press jaw PB2 ECOTEC.
7 | BROEN Ballofix Full Flow - Galvanized | 5 | 18 mm | 12 | Geberit Mapress | 98 | AFP201 12V (battery) | Geberit MapressAFP201 12V (battery)BROEN Ballofix Full Flow - Galvanized18 mm | 60 | Use Novopress M-profile press jaw PB2 ECOTEC.
7 | BROEN Ballofix Full Flow - Galvanized | 7 | 22 mm | 12 | Geberit Mapress | 98 | AFP201 12V (battery) | Geberit MapressAFP201 12V (battery)BROEN Ballofix Full Flow - Galvanized22 mm | 60 | Use Novopress M-profile press jaw PB2 ECOTEC.
7 | BROEN Ballofix Full Flow - Galvanized | 10 | 28 mm | 12 | Geberit Mapress | 98 | AFP201 12V (battery) | Geberit MapressAFP201 12V (battery)BROEN Ballofix Full Flow - Galvanized28 mm | 60 | Use Novopress M-profile press jaw PB2 ECOTEC.
7 | BROEN Ballofix Full Flow - Galvanized | 12 | 35 mm | 12 | Geberit Mapress | 98 | AFP201 12V (battery) | Geberit MapressAFP201 12V (battery)BROEN Ballofix Full Flow - Galvanized35 mm | 2 | Use Novopress M-profile press jaw PB2 or (Snap-on) M-profile sling HP35 in combination with adapter ZB201/ZB203. Don't use HP slings for copper
7 | BROEN Ballofix Full Flow - Galvanized | 14 | 42 mm | 12 | Geberit Mapress | 98 | AFP201 12V (battery) | Geberit MapressAFP201 12V (battery)BROEN Ballofix Full Flow - Galvanized42 mm | 3 | Use Novopress (Snap-on) M-profile sling in combination with adapter ZB201/ZB203 or Novopress (Snap-on) M-profile sling HP in combination with adapter ZB203. Don't use HP slings for copper
7 | BROEN Ballofix Full Flow - Galvanized | 16 | 54 mm | 12 | Geberit Mapress | 98 | AFP201 12V (battery) | Geberit MapressAFP201 12V (battery)BROEN Ballofix Full Flow - Galvanized54 mm | 3 | Use Novopress (Snap-on) M-profile sling in combination with adapter ZB201/ZB203 or Novopress (Snap-on) M-profile sling HP in combination with adapter ZB203. Don't use HP slings for copper
8 | BROEN Ballofix Full Flow - Stainless | 3 | 15 mm | 12 | Geberit Mapress | 98 | AFP201 12V (battery) | Geberit MapressAFP201 12V (battery)BROEN Ballofix Full Flow - Stainless15 mm | 60 | Use Novopress M-profile press jaw PB2 ECOTEC.
8 | BROEN Ballofix Full Flow - Stainless | 5 | 18 mm | 12 | Geberit Mapress | 98 | AFP201 12V (battery) | Geberit MapressAFP201 12V (battery)BROEN Ballofix Full Flow - Stainless18 mm | 60 | Use Novopress M-profile press jaw PB2 ECOTEC.
8 | BROEN Ballofix Full Flow - Stainless | 7 | 22 mm | 12 | Geberit Mapress | 98 | AFP201 12V (battery) | Geberit MapressAFP201 12V (battery)BROEN Ballofix Full Flow - Stainless22 mm | 60 | Use Novopress M-profile press jaw PB2 ECOTEC.
8 | BROEN Ballofix Full Flow - Stainless | 10 | 28 mm | 12 | Geberit Mapress | 98 | AFP201 12V (battery) | Geberit MapressAFP201 12V (battery)BROEN Ballofix Full Flow - Stainless28 mm | 60 | Use Novopress M-profile press jaw PB2 ECOTEC.
8 | BROEN Ballofix Full Flow - Stainless | 12 | 35 mm | 12 | Geberit Mapress | 98 | AFP201 12V (battery) | Geberit MapressAFP201 12V (battery)BROEN Ballofix Full Flow - Stainless35 mm | 2 | Use Novopress M-profile press jaw PB2 or (Snap-on) M-profile sling HP35 in combination with adapter ZB201/ZB203. Don't use HP slings for copper
8 | BROEN Ballofix Full Flow - Stainless | 14 | 42 mm | 12 | Geberit Mapress | 98 | AFP201 12V (battery) | Geberit MapressAFP201 12V (battery)BROEN Ballofix Full Flow - Stainless42 mm | 3 | Use Novopress (Snap-on) M-profile sling in combination with adapter ZB201/ZB203 or Novopress (Snap-on) M-profile sling HP in combination with adapter ZB203. Don't use HP slings for copper
8 | BROEN Ballofix Full Flow - Stainless | 16 | 54 mm | 12 | Geberit Mapress | 98 | AFP201 12V (battery) | Geberit MapressAFP201 12V (battery)BROEN Ballofix Full Flow - Stainless54 mm | 3 | Use Novopress (Snap-on) M-profile sling in combination with adapter ZB201/ZB203 or Novopress (Snap-on) M-profile sling HP in combination with adapter ZB203. Don't use HP slings for copper
7 | BROEN Ballofix Full Flow - Galvanized | 1 | 12 mm | 12 | Geberit Mapress | 99 | AFP202 14,4V/ 18V (battery) | Geberit MapressAFP202 14,4V/ 18V (battery)BROEN Ballofix Full Flow - Galvanized12 mm | 60 | Use Novopress M-profile press jaw PB2 ECOTEC.
7 | BROEN Ballofix Full Flow - Galvanized | 3 | 15 mm | 12 | Geberit Mapress | 99 | AFP202 14,4V/ 18V (battery) | Geberit MapressAFP202 14,4V/ 18V (battery)BROEN Ballofix Full Flow - Galvanized15 mm | 60 | Use Novopress M-profile press jaw PB2 ECOTEC.
7 | BROEN Ballofix Full Flow - Galvanized | 5 | 18 mm | 12 | Geberit Mapress | 99 | AFP202 14,4V/ 18V (battery) | Geberit MapressAFP202 14,4V/ 18V (battery)BROEN Ballofix Full Flow - Galvanized18 mm | 60 | Use Novopress M-profile press jaw PB2 ECOTEC.
7 | BROEN Ballofix Full Flow - Galvanized | 7 | 22 mm | 12 | Geberit Mapress | 99 | AFP202 14,4V/ 18V (battery) | Geberit MapressAFP202 14,4V/ 18V (battery)BROEN Ballofix Full Flow - Galvanized22 mm | 60 | Use Novopress M-profile press jaw PB2 ECOTEC.
7 | BROEN Ballofix Full Flow - Galvanized | 10 | 28 mm | 12 | Geberit Mapress | 99 | AFP202 14,4V/ 18V (battery) | Geberit MapressAFP202 14,4V/ 18V (battery)BROEN Ballofix Full Flow - Galvanized28 mm | 60 | Use Novopress M-profile press jaw PB2 ECOTEC.
7 | BROEN Ballofix Full Flow - Galvanized | 12 | 35 mm | 12 | Geberit Mapress | 99 | AFP202 14,4V/ 18V (battery) | Geberit MapressAFP202 14,4V/ 18V (battery)BROEN Ballofix Full Flow - Galvanized35 mm | 2 | Use Novopress M-profile press jaw PB2 or (Snap-on) M-profile sling HP35 in combination with adapter ZB201/ZB203. Don't use HP slings for copper
7 | BROEN Ballofix Full Flow - Galvanized | 14 | 42 mm | 12 | Geberit Mapress | 99 | AFP202 14,4V/ 18V (battery) | Geberit MapressAFP202 14,4V/ 18V (battery)BROEN Ballofix Full Flow - Galvanized42 mm | 3 | Use Novopress (Snap-on) M-profile sling in combination with adapter ZB201/ZB203 or Novopress (Snap-on) M-profile sling HP in combination with adapter ZB203. Don't use HP slings for copper
7 | BROEN Ballofix Full Flow - Galvanized | 16 | 54 mm | 12 | Geberit Mapress | 99 | AFP202 14,4V/ 18V (battery) | Geberit MapressAFP202 14,4V/ 18V (battery)BROEN Ballofix Full Flow - Galvanized54 mm | 3 | Use Novopress (Snap-on) M-profile sling in combination with adapter ZB201/ZB203 or Novopress (Snap-on) M-profile sling HP in combination with adapter ZB203. Don't use HP slings for copper
8 | BROEN Ballofix Full Flow - Stainless | 3 | 15 mm | 12 | Geberit Mapress | 99 | AFP202 14,4V/ 18V (battery) | Geberit MapressAFP202 14,4V/ 18V (battery)BROEN Ballofix Full Flow - Stainless15 mm | 60 | Use Novopress M-profile press jaw PB2 ECOTEC.
8 | BROEN Ballofix Full Flow - Stainless | 5 | 18 mm | 12 | Geberit Mapress | 99 | AFP202 14,4V/ 18V (battery) | Geberit MapressAFP202 14,4V/ 18V (battery)BROEN Ballofix Full Flow - Stainless18 mm | 60 | Use Novopress M-profile press jaw PB2 ECOTEC.
8 | BROEN Ballofix Full Flow - Stainless | 7 | 22 mm | 12 | Geberit Mapress | 99 | AFP202 14,4V/ 18V (battery) | Geberit MapressAFP202 14,4V/ 18V (battery)BROEN Ballofix Full Flow - Stainless22 mm | 60 | Use Novopress M-profile press jaw PB2 ECOTEC.
8 | BROEN Ballofix Full Flow - Stainless | 10 | 28 mm | 12 | Geberit Mapress | 99 | AFP202 14,4V/ 18V (battery) | Geberit MapressAFP202 14,4V/ 18V (battery)BROEN Ballofix Full Flow - Stainless28 mm | 60 | Use Novopress M-profile press jaw PB2 ECOTEC.
8 | BROEN Ballofix Full Flow - Stainless | 12 | 35 mm | 12 | Geberit Mapress | 99 | AFP202 14,4V/ 18V (battery) | Geberit MapressAFP202 14,4V/ 18V (battery)BROEN Ballofix Full Flow - Stainless35 mm | 2 | Use Novopress M-profile press jaw PB2 or (Snap-on) M-profile sling HP35 in combination with adapter ZB201/ZB203. Don't use HP slings for copper
8 | BROEN Ballofix Full Flow - Stainless | 14 | 42 mm | 12 | Geberit Mapress | 99 | AFP202 14,4V/ 18V (battery) | Geberit MapressAFP202 14,4V/ 18V (battery)BROEN Ballofix Full Flow - Stainless42 mm | 3 | Use Novopress (Snap-on) M-profile sling in combination with adapter ZB201/ZB203 or Novopress (Snap-on) M-profile sling HP in combination with adapter ZB203. Don't use HP slings for copper
8 | BROEN Ballofix Full Flow - Stainless | 16 | 54 mm | 12 | Geberit Mapress | 99 | AFP202 14,4V/ 18V (battery) | Geberit MapressAFP202 14,4V/ 18V (battery)BROEN Ballofix Full Flow - Stainless54 mm | 3 | Use Novopress (Snap-on) M-profile sling in combination with adapter ZB201/ZB203 or Novopress (Snap-on) M-profile sling HP in combination with adapter ZB203. Don't use HP slings for copper
7 | BROEN Ballofix Full Flow - Galvanized | 1 | 12 mm | 12 | Geberit Mapress | 89 | ECO1 Pressboy | Geberit MapressECO1 Pressboy BROEN Ballofix Full Flow - Galvanized12 mm | 60 | Use Novopress M-profile press jaw PB2 ECOTEC.
7 | BROEN Ballofix Full Flow - Galvanized | 3 | 15 mm | 12 | Geberit Mapress | 89 | ECO1 Pressboy | Geberit MapressECO1 Pressboy BROEN Ballofix Full Flow - Galvanized15 mm | 60 | Use Novopress M-profile press jaw PB2 ECOTEC.
7 | BROEN Ballofix Full Flow - Galvanized | 5 | 18 mm | 12 | Geberit Mapress | 89 | ECO1 Pressboy | Geberit MapressECO1 Pressboy BROEN Ballofix Full Flow - Galvanized18 mm | 60 | Use Novopress M-profile press jaw PB2 ECOTEC.
7 | BROEN Ballofix Full Flow - Galvanized | 7 | 22 mm | 12 | Geberit Mapress | 89 | ECO1 Pressboy | Geberit MapressECO1 Pressboy BROEN Ballofix Full Flow - Galvanized22 mm | 60 | Use Novopress M-profile press jaw PB2 ECOTEC.
7 | BROEN Ballofix Full Flow - Galvanized | 10 | 28 mm | 12 | Geberit Mapress | 89 | ECO1 Pressboy | Geberit MapressECO1 Pressboy BROEN Ballofix Full Flow - Galvanized28 mm | 60 | Use Novopress M-profile press jaw PB2 ECOTEC.
7 | BROEN Ballofix Full Flow - Galvanized | 12 | 35 mm | 12 | Geberit Mapress | 89 | ECO1 Pressboy | Geberit MapressECO1 Pressboy BROEN Ballofix Full Flow - Galvanized35 mm | 2 | Use Novopress M-profile press jaw PB2 or (Snap-on) M-profile sling HP35 in combination with adapter ZB201/ZB203. Don't use HP slings for copper
7 | BROEN Ballofix Full Flow - Galvanized | 14 | 42 mm | 12 | Geberit Mapress | 89 | ECO1 Pressboy | Geberit MapressECO1 Pressboy BROEN Ballofix Full Flow - Galvanized42 mm | 3 | Use Novopress (Snap-on) M-profile sling in combination with adapter ZB201/ZB203 or Novopress (Snap-on) M-profile sling HP in combination with adapter ZB203. Don't use HP slings for copper
7 | BROEN Ballofix Full Flow - Galvanized | 16 | 54 mm | 12 | Geberit Mapress | 89 | ECO1 Pressboy | Geberit MapressECO1 Pressboy BROEN Ballofix Full Flow - Galvanized54 mm | 3 | Use Novopress (Snap-on) M-profile sling in combination with adapter ZB201/ZB203 or Novopress (Snap-on) M-profile sling HP in combination with adapter ZB203. Don't use HP slings for copper
8 | BROEN Ballofix Full Flow - Stainless | 3 | 15 mm | 12 | Geberit Mapress | 89 | ECO1 Pressboy | Geberit MapressECO1 Pressboy BROEN Ballofix Full Flow - Stainless15 mm | 60 | Use Novopress M-profile press jaw PB2 ECOTEC.
8 | BROEN Ballofix Full Flow - Stainless | 5 | 18 mm | 12 | Geberit Mapress | 89 | ECO1 Pressboy | Geberit MapressECO1 Pressboy BROEN Ballofix Full Flow - Stainless18 mm | 60 | Use Novopress M-profile press jaw PB2 ECOTEC.
8 | BROEN Ballofix Full Flow - Stainless | 7 | 22 mm | 12 | Geberit Mapress | 89 | ECO1 Pressboy | Geberit MapressECO1 Pressboy BROEN Ballofix Full Flow - Stainless22 mm | 60 | Use Novopress M-profile press jaw PB2 ECOTEC.
8 | BROEN Ballofix Full Flow - Stainless | 10 | 28 mm | 12 | Geberit Mapress | 89 | ECO1 Pressboy | Geberit MapressECO1 Pressboy BROEN Ballofix Full Flow - Stainless28 mm | 60 | Use Novopress M-profile press jaw PB2 ECOTEC.
8 | BROEN Ballofix Full Flow - Stainless | 12 | 35 mm | 12 | Geberit Mapress | 89 | ECO1 Pressboy | Geberit MapressECO1 Pressboy BROEN Ballofix Full Flow - Stainless35 mm | 2 | Use Novopress M-profile press jaw PB2 or (Snap-on) M-profile sling HP35 in combination with adapter ZB201/ZB203. Don't use HP slings for copper
8 | BROEN Ballofix Full Flow - Stainless | 14 | 42 mm | 12 | Geberit Mapress | 89 | ECO1 Pressboy | Geberit MapressECO1 Pressboy BROEN Ballofix Full Flow - Stainless42 mm | 3 | Use Novopress (Snap-on) M-profile sling in combination with adapter ZB201/ZB203 or Novopress (Snap-on) M-profile sling HP in combination with adapter ZB203. Don't use HP slings for copper
8 | BROEN Ballofix Full Flow - Stainless | 16 | 54 mm | 12 | Geberit Mapress | 89 | ECO1 Pressboy | Geberit MapressECO1 Pressboy BROEN Ballofix Full Flow - Stainless54 mm | 3 | Use Novopress (Snap-on) M-profile sling in combination with adapter ZB201/ZB203 or Novopress (Snap-on) M-profile sling HP in combination with adapter ZB203. Don't use HP slings for copper
7 | BROEN Ballofix Full Flow - Galvanized | 1 | 12 mm | 12 | Geberit Mapress | 90 | ECO201 | Geberit MapressECO201 BROEN Ballofix Full Flow - Galvanized12 mm | 60 | Use Novopress M-profile press jaw PB2 ECOTEC.
7 | BROEN Ballofix Full Flow - Galvanized | 3 | 15 mm | 12 | Geberit Mapress | 90 | ECO201 | Geberit MapressECO201 BROEN Ballofix Full Flow - Galvanized15 mm | 60 | Use Novopress M-profile press jaw PB2 ECOTEC.
7 | BROEN Ballofix Full Flow - Galvanized | 5 | 18 mm | 12 | Geberit Mapress | 90 | ECO201 | Geberit MapressECO201 BROEN Ballofix Full Flow - Galvanized18 mm | 60 | Use Novopress M-profile press jaw PB2 ECOTEC.
7 | BROEN Ballofix Full Flow - Galvanized | 7 | 22 mm | 12 | Geberit Mapress | 90 | ECO201 | Geberit MapressECO201 BROEN Ballofix Full Flow - Galvanized22 mm | 60 | Use Novopress M-profile press jaw PB2 ECOTEC.
7 | BROEN Ballofix Full Flow - Galvanized | 10 | 28 mm | 12 | Geberit Mapress | 90 | ECO201 | Geberit MapressECO201 BROEN Ballofix Full Flow - Galvanized28 mm | 60 | Use Novopress M-profile press jaw PB2 ECOTEC.
7 | BROEN Ballofix Full Flow - Galvanized | 12 | 35 mm | 12 | Geberit Mapress | 90 | ECO201 | Geberit MapressECO201 BROEN Ballofix Full Flow - Galvanized35 mm | 2 | Use Novopress M-profile press jaw PB2 or (Snap-on) M-profile sling HP35 in combination with adapter ZB201/ZB203. Don't use HP slings for copper
7 | BROEN Ballofix Full Flow - Galvanized | 14 | 42 mm | 12 | Geberit Mapress | 90 | ECO201 | Geberit MapressECO201 BROEN Ballofix Full Flow - Galvanized42 mm | 3 | Use Novopress (Snap-on) M-profile sling in combination with adapter ZB201/ZB203 or Novopress (Snap-on) M-profile sling HP in combination with adapter ZB203. Don't use HP slings for copper
7 | BROEN Ballofix Full Flow - Galvanized | 16 | 54 mm | 12 | Geberit Mapress | 90 | ECO201 | Geberit MapressECO201 BROEN Ballofix Full Flow - Galvanized54 mm | 3 | Use Novopress (Snap-on) M-profile sling in combination with adapter ZB201/ZB203 or Novopress (Snap-on) M-profile sling HP in combination with adapter ZB203. Don't use HP slings for copper
8 | BROEN Ballofix Full Flow - Stainless | 3 | 15 mm | 12 | Geberit Mapress | 90 | ECO201 | Geberit MapressECO201 BROEN Ballofix Full Flow - Stainless15 mm | 60 | Use Novopress M-profile press jaw PB2 ECOTEC.
8 | BROEN Ballofix Full Flow - Stainless | 5 | 18 mm | 12 | Geberit Mapress | 90 | ECO201 | Geberit MapressECO201 BROEN Ballofix Full Flow - Stainless18 mm | 60 | Use Novopress M-profile press jaw PB2 ECOTEC.
8 | BROEN Ballofix Full Flow - Stainless | 7 | 22 mm | 12 | Geberit Mapress | 90 | ECO201 | Geberit MapressECO201 BROEN Ballofix Full Flow - Stainless22 mm | 60 | Use Novopress M-profile press jaw PB2 ECOTEC.
8 | BROEN Ballofix Full Flow - Stainless | 10 | 28 mm | 12 | Geberit Mapress | 90 | ECO201 | Geberit MapressECO201 BROEN Ballofix Full Flow - Stainless28 mm | 60 | Use Novopress M-profile press jaw PB2 ECOTEC.
8 | BROEN Ballofix Full Flow - Stainless | 12 | 35 mm | 12 | Geberit Mapress | 90 | ECO201 | Geberit MapressECO201 BROEN Ballofix Full Flow - Stainless35 mm | 2 | Use Novopress M-profile press jaw PB2 or (Snap-on) M-profile sling HP35 in combination with adapter ZB201/ZB203. Don't use HP slings for copper
8 | BROEN Ballofix Full Flow - Stainless | 14 | 42 mm | 12 | Geberit Mapress | 90 | ECO201 | Geberit MapressECO201 BROEN Ballofix Full Flow - Stainless42 mm | 3 | Use Novopress (Snap-on) M-profile sling in combination with adapter ZB201/ZB203 or Novopress (Snap-on) M-profile sling HP in combination with adapter ZB203. Don't use HP slings for copper
8 | BROEN Ballofix Full Flow - Stainless | 16 | 54 mm | 12 | Geberit Mapress | 90 | ECO201 | Geberit MapressECO201 BROEN Ballofix Full Flow - Stainless54 mm | 3 | Use Novopress (Snap-on) M-profile sling in combination with adapter ZB201/ZB203 or Novopress (Snap-on) M-profile sling HP in combination with adapter ZB203. Don't use HP slings for copper
7 | BROEN Ballofix Full Flow - Galvanized | 1 | 12 mm | 12 | Geberit Mapress | 91 | ECO202 | Geberit MapressECO202BROEN Ballofix Full Flow - Galvanized12 mm | 60 | Use Novopress M-profile press jaw PB2 ECOTEC.
7 | BROEN Ballofix Full Flow - Galvanized | 3 | 15 mm | 12 | Geberit Mapress | 91 | ECO202 | Geberit MapressECO202BROEN Ballofix Full Flow - Galvanized15 mm | 60 | Use Novopress M-profile press jaw PB2 ECOTEC.
7 | BROEN Ballofix Full Flow - Galvanized | 5 | 18 mm | 12 | Geberit Mapress | 91 | ECO202 | Geberit MapressECO202BROEN Ballofix Full Flow - Galvanized18 mm | 60 | Use Novopress M-profile press jaw PB2 ECOTEC.
7 | BROEN Ballofix Full Flow - Galvanized | 7 | 22 mm | 12 | Geberit Mapress | 91 | ECO202 | Geberit MapressECO202BROEN Ballofix Full Flow - Galvanized22 mm | 60 | Use Novopress M-profile press jaw PB2 ECOTEC.
7 | BROEN Ballofix Full Flow - Galvanized | 10 | 28 mm | 12 | Geberit Mapress | 91 | ECO202 | Geberit MapressECO202BROEN Ballofix Full Flow - Galvanized28 mm | 60 | Use Novopress M-profile press jaw PB2 ECOTEC.
7 | BROEN Ballofix Full Flow - Galvanized | 12 | 35 mm | 12 | Geberit Mapress | 91 | ECO202 | Geberit MapressECO202BROEN Ballofix Full Flow - Galvanized35 mm | 2 | Use Novopress M-profile press jaw PB2 or (Snap-on) M-profile sling HP35 in combination with adapter ZB201/ZB203. Don't use HP slings for copper
7 | BROEN Ballofix Full Flow - Galvanized | 14 | 42 mm | 12 | Geberit Mapress | 91 | ECO202 | Geberit MapressECO202BROEN Ballofix Full Flow - Galvanized42 mm | 3 | Use Novopress (Snap-on) M-profile sling in combination with adapter ZB201/ZB203 or Novopress (Snap-on) M-profile sling HP in combination with adapter ZB203. Don't use HP slings for copper
7 | BROEN Ballofix Full Flow - Galvanized | 16 | 54 mm | 12 | Geberit Mapress | 91 | ECO202 | Geberit MapressECO202BROEN Ballofix Full Flow - Galvanized54 mm | 3 | Use Novopress (Snap-on) M-profile sling in combination with adapter ZB201/ZB203 or Novopress (Snap-on) M-profile sling HP in combination with adapter ZB203. Don't use HP slings for copper
8 | BROEN Ballofix Full Flow - Stainless | 3 | 15 mm | 12 | Geberit Mapress | 91 | ECO202 | Geberit MapressECO202BROEN Ballofix Full Flow - Stainless15 mm | 60 | Use Novopress M-profile press jaw PB2 ECOTEC.
8 | BROEN Ballofix Full Flow - Stainless | 5 | 18 mm | 12 | Geberit Mapress | 91 | ECO202 | Geberit MapressECO202BROEN Ballofix Full Flow - Stainless18 mm | 60 | Use Novopress M-profile press jaw PB2 ECOTEC.
8 | BROEN Ballofix Full Flow - Stainless | 7 | 22 mm | 12 | Geberit Mapress | 91 | ECO202 | Geberit MapressECO202BROEN Ballofix Full Flow - Stainless22 mm | 60 | Use Novopress M-profile press jaw PB2 ECOTEC.
8 | BROEN Ballofix Full Flow - Stainless | 10 | 28 mm | 12 | Geberit Mapress | 91 | ECO202 | Geberit MapressECO202BROEN Ballofix Full Flow - Stainless28 mm | 60 | Use Novopress M-profile press jaw PB2 ECOTEC.
8 | BROEN Ballofix Full Flow - Stainless | 12 | 35 mm | 12 | Geberit Mapress | 91 | ECO202 | Geberit MapressECO202BROEN Ballofix Full Flow - Stainless35 mm | 2 | Use Novopress M-profile press jaw PB2 or (Snap-on) M-profile sling HP35 in combination with adapter ZB201/ZB203. Don't use HP slings for copper
8 | BROEN Ballofix Full Flow - Stainless | 14 | 42 mm | 12 | Geberit Mapress | 91 | ECO202 | Geberit MapressECO202BROEN Ballofix Full Flow - Stainless42 mm | 3 | Use Novopress (Snap-on) M-profile sling in combination with adapter ZB201/ZB203 or Novopress (Snap-on) M-profile sling HP in combination with adapter ZB203. Don't use HP slings for copper
8 | BROEN Ballofix Full Flow - Stainless | 16 | 54 mm | 12 | Geberit Mapress | 91 | ECO202 | Geberit MapressECO202BROEN Ballofix Full Flow - Stainless54 mm | 3 | Use Novopress (Snap-on) M-profile sling in combination with adapter ZB201/ZB203 or Novopress (Snap-on) M-profile sling HP in combination with adapter ZB203. Don't use HP slings for copper
7 | BROEN Ballofix Full Flow - Galvanized | 1 | 12 mm | 12 | Geberit Mapress | 122 | ECO203 | Geberit MapressECO203BROEN Ballofix Full Flow - Galvanized12 mm | 60 | Use Novopress M-profile press jaw PB2 ECOTEC.
7 | BROEN Ballofix Full Flow - Galvanized | 3 | 15 mm | 12 | Geberit Mapress | 122 | ECO203 | Geberit MapressECO203BROEN Ballofix Full Flow - Galvanized15 mm | 60 | Use Novopress M-profile press jaw PB2 ECOTEC.
7 | BROEN Ballofix Full Flow - Galvanized | 5 | 18 mm | 12 | Geberit Mapress | 122 | ECO203 | Geberit MapressECO203BROEN Ballofix Full Flow - Galvanized18 mm | 60 | Use Novopress M-profile press jaw PB2 ECOTEC.
7 | BROEN Ballofix Full Flow - Galvanized | 7 | 22 mm | 12 | Geberit Mapress | 122 | ECO203 | Geberit MapressECO203BROEN Ballofix Full Flow - Galvanized22 mm | 60 | Use Novopress M-profile press jaw PB2 ECOTEC.
7 | BROEN Ballofix Full Flow - Galvanized | 10 | 28 mm | 12 | Geberit Mapress | 122 | ECO203 | Geberit MapressECO203BROEN Ballofix Full Flow - Galvanized28 mm | 60 | Use Novopress M-profile press jaw PB2 ECOTEC.
7 | BROEN Ballofix Full Flow - Galvanized | 12 | 35 mm | 12 | Geberit Mapress | 122 | ECO203 | Geberit MapressECO203BROEN Ballofix Full Flow - Galvanized35 mm | 2 | Use Novopress M-profile press jaw PB2 or (Snap-on) M-profile sling HP35 in combination with adapter ZB201/ZB203. Don't use HP slings for copper
7 | BROEN Ballofix Full Flow - Galvanized | 14 | 42 mm | 12 | Geberit Mapress | 122 | ECO203 | Geberit MapressECO203BROEN Ballofix Full Flow - Galvanized42 mm | 3 | Use Novopress (Snap-on) M-profile sling in combination with adapter ZB201/ZB203 or Novopress (Snap-on) M-profile sling HP in combination with adapter ZB203. Don't use HP slings for copper
7 | BROEN Ballofix Full Flow - Galvanized | 16 | 54 mm | 12 | Geberit Mapress | 122 | ECO203 | Geberit MapressECO203BROEN Ballofix Full Flow - Galvanized54 mm | 3 | Use Novopress (Snap-on) M-profile sling in combination with adapter ZB201/ZB203 or Novopress (Snap-on) M-profile sling HP in combination with adapter ZB203. Don't use HP slings for copper
8 | BROEN Ballofix Full Flow - Stainless | 3 | 15 mm | 12 | Geberit Mapress | 122 | ECO203 | Geberit MapressECO203BROEN Ballofix Full Flow - Stainless15 mm | 60 | Use Novopress M-profile press jaw PB2 ECOTEC.
8 | BROEN Ballofix Full Flow - Stainless | 5 | 18 mm | 12 | Geberit Mapress | 122 | ECO203 | Geberit MapressECO203BROEN Ballofix Full Flow - Stainless18 mm | 60 | Use Novopress M-profile press jaw PB2 ECOTEC.
8 | BROEN Ballofix Full Flow - Stainless | 7 | 22 mm | 12 | Geberit Mapress | 122 | ECO203 | Geberit MapressECO203BROEN Ballofix Full Flow - Stainless22 mm | 60 | Use Novopress M-profile press jaw PB2 ECOTEC.
8 | BROEN Ballofix Full Flow - Stainless | 10 | 28 mm | 12 | Geberit Mapress | 122 | ECO203 | Geberit MapressECO203BROEN Ballofix Full Flow - Stainless28 mm | 60 | Use Novopress M-profile press jaw PB2 ECOTEC.
8 | BROEN Ballofix Full Flow - Stainless | 12 | 35 mm | 12 | Geberit Mapress | 122 | ECO203 | Geberit MapressECO203BROEN Ballofix Full Flow - Stainless35 mm | 2 | Use Novopress M-profile press jaw PB2 or (Snap-on) M-profile sling HP35 in combination with adapter ZB201/ZB203. Don't use HP slings for copper
8 | BROEN Ballofix Full Flow - Stainless | 14 | 42 mm | 12 | Geberit Mapress | 122 | ECO203 | Geberit MapressECO203BROEN Ballofix Full Flow - Stainless42 mm | 3 | Use Novopress (Snap-on) M-profile sling in combination with adapter ZB201/ZB203 or Novopress (Snap-on) M-profile sling HP in combination with adapter ZB203. Don't use HP slings for copper
8 | BROEN Ballofix Full Flow - Stainless | 16 | 54 mm | 12 | Geberit Mapress | 122 | ECO203 | Geberit MapressECO203BROEN Ballofix Full Flow - Stainless54 mm | 3 | Use Novopress (Snap-on) M-profile sling in combination with adapter ZB201/ZB203 or Novopress (Snap-on) M-profile sling HP in combination with adapter ZB203. Don't use HP slings for copper
7 | BROEN Ballofix Full Flow - Galvanized | 1 | 12 mm | 12 | Geberit Mapress | 101 | ECO3 Pressmax | Geberit MapressECO3 PressmaxBROEN Ballofix Full Flow - Galvanized12 mm | 59 | Use Novopress M-profile press jaw PB3 ACO3 ECO3/301.
7 | BROEN Ballofix Full Flow - Galvanized | 3 | 15 mm | 12 | Geberit Mapress | 101 | ECO3 Pressmax | Geberit MapressECO3 PressmaxBROEN Ballofix Full Flow - Galvanized15 mm | 59 | Use Novopress M-profile press jaw PB3 ACO3 ECO3/301.
7 | BROEN Ballofix Full Flow - Galvanized | 5 | 18 mm | 12 | Geberit Mapress | 101 | ECO3 Pressmax | Geberit MapressECO3 PressmaxBROEN Ballofix Full Flow - Galvanized18 mm | 59 | Use Novopress M-profile press jaw PB3 ACO3 ECO3/301.
7 | BROEN Ballofix Full Flow - Galvanized | 7 | 22 mm | 12 | Geberit Mapress | 101 | ECO3 Pressmax | Geberit MapressECO3 PressmaxBROEN Ballofix Full Flow - Galvanized22 mm | 59 | Use Novopress M-profile press jaw PB3 ACO3 ECO3/301.
7 | BROEN Ballofix Full Flow - Galvanized | 10 | 28 mm | 12 | Geberit Mapress | 101 | ECO3 Pressmax | Geberit MapressECO3 PressmaxBROEN Ballofix Full Flow - Galvanized28 mm | 59 | Use Novopress M-profile press jaw PB3 ACO3 ECO3/301.
7 | BROEN Ballofix Full Flow - Galvanized | 12 | 35 mm | 12 | Geberit Mapress | 101 | ECO3 Pressmax | Geberit MapressECO3 PressmaxBROEN Ballofix Full Flow - Galvanized35 mm | 5 | Use Novopress M-profile press jaw PB3, Novopress M-profile sling HP in combination with adapter ZB302/ZB303 or Novopress (Snap-on) M-profile sling HP in combination with adapter ZB303.
7 | BROEN Ballofix Full Flow - Galvanized | 14 | 42 mm | 12 | Geberit Mapress | 101 | ECO3 Pressmax | Geberit MapressECO3 PressmaxBROEN Ballofix Full Flow - Galvanized42 mm | 6 | Use Novopress M-profile sling in combination with adapter ZB302/ZB303, Novopress sling HP M-profile in combination with adapter ZB302 or Novopress (snap-on) M-profile sling and HP-Snap-on M-profile sling in combination with adapter ZB303.
7 | BROEN Ballofix Full Flow - Galvanized | 16 | 54 mm | 12 | Geberit Mapress | 101 | ECO3 Pressmax | Geberit MapressECO3 PressmaxBROEN Ballofix Full Flow - Galvanized54 mm | 6 | Use Novopress M-profile sling in combination with adapter ZB302/ZB303, Novopress sling HP M-profile in combination with adapter ZB302 or Novopress (snap-on) M-profile sling and HP-Snap-on M-profile sling in combination with adapter ZB303.
8 | BROEN Ballofix Full Flow - Stainless | 3 | 15 mm | 12 | Geberit Mapress | 101 | ECO3 Pressmax | Geberit MapressECO3 PressmaxBROEN Ballofix Full Flow - Stainless15 mm | 59 | Use Novopress M-profile press jaw PB3 ACO3 ECO3/301.
8 | BROEN Ballofix Full Flow - Stainless | 5 | 18 mm | 12 | Geberit Mapress | 101 | ECO3 Pressmax | Geberit MapressECO3 PressmaxBROEN Ballofix Full Flow - Stainless18 mm | 59 | Use Novopress M-profile press jaw PB3 ACO3 ECO3/301.
8 | BROEN Ballofix Full Flow - Stainless | 7 | 22 mm | 12 | Geberit Mapress | 101 | ECO3 Pressmax | Geberit MapressECO3 PressmaxBROEN Ballofix Full Flow - Stainless22 mm | 59 | Use Novopress M-profile press jaw PB3 ACO3 ECO3/301.
8 | BROEN Ballofix Full Flow - Stainless | 10 | 28 mm | 12 | Geberit Mapress | 101 | ECO3 Pressmax | Geberit MapressECO3 PressmaxBROEN Ballofix Full Flow - Stainless28 mm | 59 | Use Novopress M-profile press jaw PB3 ACO3 ECO3/301.
8 | BROEN Ballofix Full Flow - Stainless | 12 | 35 mm | 12 | Geberit Mapress | 101 | ECO3 Pressmax | Geberit MapressECO3 PressmaxBROEN Ballofix Full Flow - Stainless35 mm | 5 | Use Novopress M-profile press jaw PB3, Novopress M-profile sling HP in combination with adapter ZB302/ZB303 or Novopress (Snap-on) M-profile sling HP in combination with adapter ZB303.
8 | BROEN Ballofix Full Flow - Stainless | 14 | 42 mm | 12 | Geberit Mapress | 101 | ECO3 Pressmax | Geberit MapressECO3 PressmaxBROEN Ballofix Full Flow - Stainless42 mm | 5 | Use Novopress M-profile press jaw PB3, Novopress M-profile sling HP in combination with adapter ZB302/ZB303 or Novopress (Snap-on) M-profile sling HP in combination with adapter ZB303.
8 | BROEN Ballofix Full Flow - Stainless | 16 | 54 mm | 12 | Geberit Mapress | 101 | ECO3 Pressmax | Geberit MapressECO3 PressmaxBROEN Ballofix Full Flow - Stainless54 mm | 5 | Use Novopress M-profile press jaw PB3, Novopress M-profile sling HP in combination with adapter ZB302/ZB303 or Novopress (Snap-on) M-profile sling HP in combination with adapter ZB303.
7 | BROEN Ballofix Full Flow - Galvanized | 1 | 12 mm | 12 | Geberit Mapress | 102 | ECO301 | Geberit MapressECO301 BROEN Ballofix Full Flow - Galvanized12 mm | 59 | Use Novopress M-profile press jaw PB3 ACO3 ECO3/301.
7 | BROEN Ballofix Full Flow - Galvanized | 3 | 15 mm | 12 | Geberit Mapress | 102 | ECO301 | Geberit MapressECO301 BROEN Ballofix Full Flow - Galvanized15 mm | 59 | Use Novopress M-profile press jaw PB3 ACO3 ECO3/301.
7 | BROEN Ballofix Full Flow - Galvanized | 5 | 18 mm | 12 | Geberit Mapress | 102 | ECO301 | Geberit MapressECO301 BROEN Ballofix Full Flow - Galvanized18 mm | 59 | Use Novopress M-profile press jaw PB3 ACO3 ECO3/301.
7 | BROEN Ballofix Full Flow - Galvanized | 7 | 22 mm | 12 | Geberit Mapress | 102 | ECO301 | Geberit MapressECO301 BROEN Ballofix Full Flow - Galvanized22 mm | 59 | Use Novopress M-profile press jaw PB3 ACO3 ECO3/301.
7 | BROEN Ballofix Full Flow - Galvanized | 10 | 28 mm | 12 | Geberit Mapress | 102 | ECO301 | Geberit MapressECO301 BROEN Ballofix Full Flow - Galvanized28 mm | 59 | Use Novopress M-profile press jaw PB3 ACO3 ECO3/301.
7 | BROEN Ballofix Full Flow - Galvanized | 12 | 35 mm | 12 | Geberit Mapress | 102 | ECO301 | Geberit MapressECO301 BROEN Ballofix Full Flow - Galvanized35 mm | 5 | Use Novopress M-profile press jaw PB3, Novopress M-profile sling HP in combination with adapter ZB302/ZB303 or Novopress (Snap-on) M-profile sling HP in combination with adapter ZB303.
7 | BROEN Ballofix Full Flow - Galvanized | 14 | 42 mm | 12 | Geberit Mapress | 102 | ECO301 | Geberit MapressECO301 BROEN Ballofix Full Flow - Galvanized42 mm | 6 | Use Novopress M-profile sling in combination with adapter ZB302/ZB303, Novopress sling HP M-profile in combination with adapter ZB302 or Novopress (snap-on) M-profile sling and HP-Snap-on M-profile sling in combination with adapter ZB303.
7 | BROEN Ballofix Full Flow - Galvanized | 16 | 54 mm | 12 | Geberit Mapress | 102 | ECO301 | Geberit MapressECO301 BROEN Ballofix Full Flow - Galvanized54 mm | 6 | Use Novopress M-profile sling in combination with adapter ZB302/ZB303, Novopress sling HP M-profile in combination with adapter ZB302 or Novopress (snap-on) M-profile sling and HP-Snap-on M-profile sling in combination with adapter ZB303.
8 | BROEN Ballofix Full Flow - Stainless | 3 | 15 mm | 12 | Geberit Mapress | 102 | ECO301 | Geberit MapressECO301 BROEN Ballofix Full Flow - Stainless15 mm | 59 | Use Novopress M-profile press jaw PB3 ACO3 ECO3/301.
8 | BROEN Ballofix Full Flow - Stainless | 5 | 18 mm | 12 | Geberit Mapress | 102 | ECO301 | Geberit MapressECO301 BROEN Ballofix Full Flow - Stainless18 mm | 59 | Use Novopress M-profile press jaw PB3 ACO3 ECO3/301.
8 | BROEN Ballofix Full Flow - Stainless | 7 | 22 mm | 12 | Geberit Mapress | 102 | ECO301 | Geberit MapressECO301 BROEN Ballofix Full Flow - Stainless22 mm | 59 | Use Novopress M-profile press jaw PB3 ACO3 ECO3/301.
8 | BROEN Ballofix Full Flow - Stainless | 10 | 28 mm | 12 | Geberit Mapress | 102 | ECO301 | Geberit MapressECO301 BROEN Ballofix Full Flow - Stainless28 mm | 59 | Use Novopress M-profile press jaw PB3 ACO3 ECO3/301.
8 | BROEN Ballofix Full Flow - Stainless | 12 | 35 mm | 12 | Geberit Mapress | 102 | ECO301 | Geberit MapressECO301 BROEN Ballofix Full Flow - Stainless35 mm | 5 | Use Novopress M-profile press jaw PB3, Novopress M-profile sling HP in combination with adapter ZB302/ZB303 or Novopress (Snap-on) M-profile sling HP in combination with adapter ZB303.
8 | BROEN Ballofix Full Flow - Stainless | 14 | 42 mm | 12 | Geberit Mapress | 102 | ECO301 | Geberit MapressECO301 BROEN Ballofix Full Flow - Stainless42 mm | 5 | Use Novopress M-profile press jaw PB3, Novopress M-profile sling HP in combination with adapter ZB302/ZB303 or Novopress (Snap-on) M-profile sling HP in combination with adapter ZB303.
8 | BROEN Ballofix Full Flow - Stainless | 16 | 54 mm | 12 | Geberit Mapress | 102 | ECO301 | Geberit MapressECO301 BROEN Ballofix Full Flow - Stainless54 mm | 5 | Use Novopress M-profile press jaw PB3, Novopress M-profile sling HP in combination with adapter ZB302/ZB303 or Novopress (Snap-on) M-profile sling HP in combination with adapter ZB303.
7 | BROEN Ballofix Full Flow - Galvanized | 1 | 12 mm | 12 | Geberit Mapress | 92 | EFP2 | Geberit MapressEFP2 BROEN Ballofix Full Flow - Galvanized12 mm | 60 | Use Novopress M-profile press jaw PB2 ECOTEC.
7 | BROEN Ballofix Full Flow - Galvanized | 3 | 15 mm | 12 | Geberit Mapress | 92 | EFP2 | Geberit MapressEFP2 BROEN Ballofix Full Flow - Galvanized15 mm | 60 | Use Novopress M-profile press jaw PB2 ECOTEC.
7 | BROEN Ballofix Full Flow - Galvanized | 5 | 18 mm | 12 | Geberit Mapress | 92 | EFP2 | Geberit MapressEFP2 BROEN Ballofix Full Flow - Galvanized18 mm | 60 | Use Novopress M-profile press jaw PB2 ECOTEC.
7 | BROEN Ballofix Full Flow - Galvanized | 7 | 22 mm | 12 | Geberit Mapress | 92 | EFP2 | Geberit MapressEFP2 BROEN Ballofix Full Flow - Galvanized22 mm | 60 | Use Novopress M-profile press jaw PB2 ECOTEC.
7 | BROEN Ballofix Full Flow - Galvanized | 10 | 28 mm | 12 | Geberit Mapress | 92 | EFP2 | Geberit MapressEFP2 BROEN Ballofix Full Flow - Galvanized28 mm | 60 | Use Novopress M-profile press jaw PB2 ECOTEC.
7 | BROEN Ballofix Full Flow - Galvanized | 12 | 35 mm | 12 | Geberit Mapress | 92 | EFP2 | Geberit MapressEFP2 BROEN Ballofix Full Flow - Galvanized35 mm | 2 | Use Novopress M-profile press jaw PB2 or (Snap-on) M-profile sling HP35 in combination with adapter ZB201/ZB203. Don't use HP slings for copper
7 | BROEN Ballofix Full Flow - Galvanized | 14 | 42 mm | 12 | Geberit Mapress | 92 | EFP2 | Geberit MapressEFP2 BROEN Ballofix Full Flow - Galvanized42 mm | 3 | Use Novopress (Snap-on) M-profile sling in combination with adapter ZB201/ZB203 or Novopress (Snap-on) M-profile sling HP in combination with adapter ZB203. Don't use HP slings for copper
7 | BROEN Ballofix Full Flow - Galvanized | 16 | 54 mm | 12 | Geberit Mapress | 92 | EFP2 | Geberit MapressEFP2 BROEN Ballofix Full Flow - Galvanized54 mm | 3 | Use Novopress (Snap-on) M-profile sling in combination with adapter ZB201/ZB203 or Novopress (Snap-on) M-profile sling HP in combination with adapter ZB203. Don't use HP slings for copper
8 | BROEN Ballofix Full Flow - Stainless | 3 | 15 mm | 12 | Geberit Mapress | 92 | EFP2 | Geberit MapressEFP2 BROEN Ballofix Full Flow - Stainless15 mm | 60 | Use Novopress M-profile press jaw PB2 ECOTEC.
8 | BROEN Ballofix Full Flow - Stainless | 5 | 18 mm | 12 | Geberit Mapress | 92 | EFP2 | Geberit MapressEFP2 BROEN Ballofix Full Flow - Stainless18 mm | 60 | Use Novopress M-profile press jaw PB2 ECOTEC.
8 | BROEN Ballofix Full Flow - Stainless | 7 | 22 mm | 12 | Geberit Mapress | 92 | EFP2 | Geberit MapressEFP2 BROEN Ballofix Full Flow - Stainless22 mm | 60 | Use Novopress M-profile press jaw PB2 ECOTEC.
8 | BROEN Ballofix Full Flow - Stainless | 10 | 28 mm | 12 | Geberit Mapress | 92 | EFP2 | Geberit MapressEFP2 BROEN Ballofix Full Flow - Stainless28 mm | 60 | Use Novopress M-profile press jaw PB2 ECOTEC.
8 | BROEN Ballofix Full Flow - Stainless | 12 | 35 mm | 12 | Geberit Mapress | 92 | EFP2 | Geberit MapressEFP2 BROEN Ballofix Full Flow - Stainless35 mm | 2 | Use Novopress M-profile press jaw PB2 or (Snap-on) M-profile sling HP35 in combination with adapter ZB201/ZB203. Don't use HP slings for copper
8 | BROEN Ballofix Full Flow - Stainless | 14 | 42 mm | 12 | Geberit Mapress | 92 | EFP2 | Geberit MapressEFP2 BROEN Ballofix Full Flow - Stainless42 mm | 3 | Use Novopress (Snap-on) M-profile sling in combination with adapter ZB201/ZB203 or Novopress (Snap-on) M-profile sling HP in combination with adapter ZB203. Don't use HP slings for copper
8 | BROEN Ballofix Full Flow - Stainless | 16 | 54 mm | 12 | Geberit Mapress | 92 | EFP2 | Geberit MapressEFP2 BROEN Ballofix Full Flow - Stainless54 mm | 3 | Use Novopress (Snap-on) M-profile sling in combination with adapter ZB201/ZB203 or Novopress (Snap-on) M-profile sling HP in combination with adapter ZB203. Don't use HP slings for copper
7 | BROEN Ballofix Full Flow - Galvanized | 1 | 12 mm | 12 | Geberit Mapress | 93 | EFP201 | Geberit MapressEFP201 BROEN Ballofix Full Flow - Galvanized12 mm | 60 | Use Novopress M-profile press jaw PB2 ECOTEC.
7 | BROEN Ballofix Full Flow - Galvanized | 3 | 15 mm | 12 | Geberit Mapress | 93 | EFP201 | Geberit MapressEFP201 BROEN Ballofix Full Flow - Galvanized15 mm | 60 | Use Novopress M-profile press jaw PB2 ECOTEC.
7 | BROEN Ballofix Full Flow - Galvanized | 5 | 18 mm | 12 | Geberit Mapress | 93 | EFP201 | Geberit MapressEFP201 BROEN Ballofix Full Flow - Galvanized18 mm | 60 | Use Novopress M-profile press jaw PB2 ECOTEC.
7 | BROEN Ballofix Full Flow - Galvanized | 7 | 22 mm | 12 | Geberit Mapress | 93 | EFP201 | Geberit MapressEFP201 BROEN Ballofix Full Flow - Galvanized22 mm | 60 | Use Novopress M-profile press jaw PB2 ECOTEC.
7 | BROEN Ballofix Full Flow - Galvanized | 10 | 28 mm | 12 | Geberit Mapress | 93 | EFP201 | Geberit MapressEFP201 BROEN Ballofix Full Flow - Galvanized28 mm | 60 | Use Novopress M-profile press jaw PB2 ECOTEC.
7 | BROEN Ballofix Full Flow - Galvanized | 12 | 35 mm | 12 | Geberit Mapress | 93 | EFP201 | Geberit MapressEFP201 BROEN Ballofix Full Flow - Galvanized35 mm | 2 | Use Novopress M-profile press jaw PB2 or (Snap-on) M-profile sling HP35 in combination with adapter ZB201/ZB203. Don't use HP slings for copper
7 | BROEN Ballofix Full Flow - Galvanized | 14 | 42 mm | 12 | Geberit Mapress | 93 | EFP201 | Geberit MapressEFP201 BROEN Ballofix Full Flow - Galvanized42 mm | 3 | Use Novopress (Snap-on) M-profile sling in combination with adapter ZB201/ZB203 or Novopress (Snap-on) M-profile sling HP in combination with adapter ZB203. Don't use HP slings for copper
7 | BROEN Ballofix Full Flow - Galvanized | 16 | 54 mm | 12 | Geberit Mapress | 93 | EFP201 | Geberit MapressEFP201 BROEN Ballofix Full Flow - Galvanized54 mm | 3 | Use Novopress (Snap-on) M-profile sling in combination with adapter ZB201/ZB203 or Novopress (Snap-on) M-profile sling HP in combination with adapter ZB203. Don't use HP slings for copper
8 | BROEN Ballofix Full Flow - Stainless | 3 | 15 mm | 12 | Geberit Mapress | 93 | EFP201 | Geberit MapressEFP201 BROEN Ballofix Full Flow - Stainless15 mm | 60 | Use Novopress M-profile press jaw PB2 ECOTEC.
8 | BROEN Ballofix Full Flow - Stainless | 5 | 18 mm | 12 | Geberit Mapress | 93 | EFP201 | Geberit MapressEFP201 BROEN Ballofix Full Flow - Stainless18 mm | 60 | Use Novopress M-profile press jaw PB2 ECOTEC.
8 | BROEN Ballofix Full Flow - Stainless | 7 | 22 mm | 12 | Geberit Mapress | 93 | EFP201 | Geberit MapressEFP201 BROEN Ballofix Full Flow - Stainless22 mm | 60 | Use Novopress M-profile press jaw PB2 ECOTEC.
8 | BROEN Ballofix Full Flow - Stainless | 10 | 28 mm | 12 | Geberit Mapress | 93 | EFP201 | Geberit MapressEFP201 BROEN Ballofix Full Flow - Stainless28 mm | 60 | Use Novopress M-profile press jaw PB2 ECOTEC.
8 | BROEN Ballofix Full Flow - Stainless | 12 | 35 mm | 12 | Geberit Mapress | 93 | EFP201 | Geberit MapressEFP201 BROEN Ballofix Full Flow - Stainless35 mm | 2 | Use Novopress M-profile press jaw PB2 or (Snap-on) M-profile sling HP35 in combination with adapter ZB201/ZB203. Don't use HP slings for copper
8 | BROEN Ballofix Full Flow - Stainless | 14 | 42 mm | 12 | Geberit Mapress | 93 | EFP201 | Geberit MapressEFP201 BROEN Ballofix Full Flow - Stainless42 mm | 3 | Use Novopress (Snap-on) M-profile sling in combination with adapter ZB201/ZB203 or Novopress (Snap-on) M-profile sling HP in combination with adapter ZB203. Don't use HP slings for copper
8 | BROEN Ballofix Full Flow - Stainless | 16 | 54 mm | 12 | Geberit Mapress | 93 | EFP201 | Geberit MapressEFP201 BROEN Ballofix Full Flow - Stainless54 mm | 3 | Use Novopress (Snap-on) M-profile sling in combination with adapter ZB201/ZB203 or Novopress (Snap-on) M-profile sling HP in combination with adapter ZB203. Don't use HP slings for copper
7 | BROEN Ballofix Full Flow - Galvanized | 1 | 12 mm | 12 | Geberit Mapress | 94 | EFP202 | Geberit MapressEFP202 BROEN Ballofix Full Flow - Galvanized12 mm | 60 | Use Novopress M-profile press jaw PB2 ECOTEC.
7 | BROEN Ballofix Full Flow - Galvanized | 3 | 15 mm | 12 | Geberit Mapress | 94 | EFP202 | Geberit MapressEFP202 BROEN Ballofix Full Flow - Galvanized15 mm | 60 | Use Novopress M-profile press jaw PB2 ECOTEC.
7 | BROEN Ballofix Full Flow - Galvanized | 5 | 18 mm | 12 | Geberit Mapress | 94 | EFP202 | Geberit MapressEFP202 BROEN Ballofix Full Flow - Galvanized18 mm | 60 | Use Novopress M-profile press jaw PB2 ECOTEC.
7 | BROEN Ballofix Full Flow - Galvanized | 7 | 22 mm | 12 | Geberit Mapress | 94 | EFP202 | Geberit MapressEFP202 BROEN Ballofix Full Flow - Galvanized22 mm | 60 | Use Novopress M-profile press jaw PB2 ECOTEC.
7 | BROEN Ballofix Full Flow - Galvanized | 10 | 28 mm | 12 | Geberit Mapress | 94 | EFP202 | Geberit MapressEFP202 BROEN Ballofix Full Flow - Galvanized28 mm | 60 | Use Novopress M-profile press jaw PB2 ECOTEC.
7 | BROEN Ballofix Full Flow - Galvanized | 12 | 35 mm | 12 | Geberit Mapress | 94 | EFP202 | Geberit MapressEFP202 BROEN Ballofix Full Flow - Galvanized35 mm | 2 | Use Novopress M-profile press jaw PB2 or (Snap-on) M-profile sling HP35 in combination with adapter ZB201/ZB203. Don't use HP slings for copper
7 | BROEN Ballofix Full Flow - Galvanized | 14 | 42 mm | 12 | Geberit Mapress | 94 | EFP202 | Geberit MapressEFP202 BROEN Ballofix Full Flow - Galvanized42 mm | 3 | Use Novopress (Snap-on) M-profile sling in combination with adapter ZB201/ZB203 or Novopress (Snap-on) M-profile sling HP in combination with adapter ZB203. Don't use HP slings for copper
7 | BROEN Ballofix Full Flow - Galvanized | 16 | 54 mm | 12 | Geberit Mapress | 94 | EFP202 | Geberit MapressEFP202 BROEN Ballofix Full Flow - Galvanized54 mm | 3 | Use Novopress (Snap-on) M-profile sling in combination with adapter ZB201/ZB203 or Novopress (Snap-on) M-profile sling HP in combination with adapter ZB203. Don't use HP slings for copper
8 | BROEN Ballofix Full Flow - Stainless | 3 | 15 mm | 12 | Geberit Mapress | 94 | EFP202 | Geberit MapressEFP202 BROEN Ballofix Full Flow - Stainless15 mm | 60 | Use Novopress M-profile press jaw PB2 ECOTEC.
8 | BROEN Ballofix Full Flow - Stainless | 5 | 18 mm | 12 | Geberit Mapress | 94 | EFP202 | Geberit MapressEFP202 BROEN Ballofix Full Flow - Stainless18 mm | 60 | Use Novopress M-profile press jaw PB2 ECOTEC.
8 | BROEN Ballofix Full Flow - Stainless | 7 | 22 mm | 12 | Geberit Mapress | 94 | EFP202 | Geberit MapressEFP202 BROEN Ballofix Full Flow - Stainless22 mm | 60 | Use Novopress M-profile press jaw PB2 ECOTEC.
8 | BROEN Ballofix Full Flow - Stainless | 10 | 28 mm | 12 | Geberit Mapress | 94 | EFP202 | Geberit MapressEFP202 BROEN Ballofix Full Flow - Stainless28 mm | 60 | Use Novopress M-profile press jaw PB2 ECOTEC.
8 | BROEN Ballofix Full Flow - Stainless | 12 | 35 mm | 12 | Geberit Mapress | 94 | EFP202 | Geberit MapressEFP202 BROEN Ballofix Full Flow - Stainless35 mm | 2 | Use Novopress M-profile press jaw PB2 or (Snap-on) M-profile sling HP35 in combination with adapter ZB201/ZB203. Don't use HP slings for copper
8 | BROEN Ballofix Full Flow - Stainless | 14 | 42 mm | 12 | Geberit Mapress | 94 | EFP202 | Geberit MapressEFP202 BROEN Ballofix Full Flow - Stainless42 mm | 3 | Use Novopress (Snap-on) M-profile sling in combination with adapter ZB201/ZB203 or Novopress (Snap-on) M-profile sling HP in combination with adapter ZB203. Don't use HP slings for copper
8 | BROEN Ballofix Full Flow - Stainless | 16 | 54 mm | 12 | Geberit Mapress | 94 | EFP202 | Geberit MapressEFP202 BROEN Ballofix Full Flow - Stainless54 mm | 3 | Use Novopress (Snap-on) M-profile sling in combination with adapter ZB201/ZB203 or Novopress (Snap-on) M-profile sling HP in combination with adapter ZB203. Don't use HP slings for copper
7 | BROEN Ballofix Full Flow - Galvanized | 1 | 12 mm | 12 | Geberit Mapress | 86 | Presskid 12V (battery) | Geberit MapressPresskid 12V (battery)BROEN Ballofix Full Flow - Galvanized12 mm | 1 | Use Novopress Presskid M-profile press jaw (with inserts).
7 | BROEN Ballofix Full Flow - Galvanized | 3 | 15 mm | 12 | Geberit Mapress | 86 | Presskid 12V (battery) | Geberit MapressPresskid 12V (battery)BROEN Ballofix Full Flow - Galvanized15 mm | 1 | Use Novopress Presskid M-profile press jaw (with inserts).
7 | BROEN Ballofix Full Flow - Galvanized | 5 | 18 mm | 12 | Geberit Mapress | 86 | Presskid 12V (battery) | Geberit MapressPresskid 12V (battery)BROEN Ballofix Full Flow - Galvanized18 mm | 1 | Use Novopress Presskid M-profile press jaw (with inserts).
7 | BROEN Ballofix Full Flow - Galvanized | 7 | 22 mm | 12 | Geberit Mapress | 86 | Presskid 12V (battery) | Geberit MapressPresskid 12V (battery)BROEN Ballofix Full Flow - Galvanized22 mm | 1 | Use Novopress Presskid M-profile press jaw (with inserts).
7 | BROEN Ballofix Full Flow - Galvanized | 10 | 28 mm | 12 | Geberit Mapress | 86 | Presskid 12V (battery) | Geberit MapressPresskid 12V (battery)BROEN Ballofix Full Flow - Galvanized28 mm | 1 | Use Novopress Presskid M-profile press jaw (with inserts).
8 | BROEN Ballofix Full Flow - Stainless | 3 | 15 mm | 12 | Geberit Mapress | 86 | Presskid 12V (battery) | Geberit MapressPresskid 12V (battery)BROEN Ballofix Full Flow - Stainless15 mm | 1 | Use Novopress Presskid M-profile press jaw (with inserts).
8 | BROEN Ballofix Full Flow - Stainless | 5 | 18 mm | 12 | Geberit Mapress | 86 | Presskid 12V (battery) | Geberit MapressPresskid 12V (battery)BROEN Ballofix Full Flow - Stainless18 mm | 1 | Use Novopress Presskid M-profile press jaw (with inserts).
8 | BROEN Ballofix Full Flow - Stainless | 7 | 22 mm | 12 | Geberit Mapress | 86 | Presskid 12V (battery) | Geberit MapressPresskid 12V (battery)BROEN Ballofix Full Flow - Stainless22 mm | 1 | Use Novopress Presskid M-profile press jaw (with inserts).
8 | BROEN Ballofix Full Flow - Stainless | 10 | 28 mm | 12 | Geberit Mapress | 86 | Presskid 12V (battery) | Geberit MapressPresskid 12V (battery)BROEN Ballofix Full Flow - Stainless28 mm | 1 | Use Novopress Presskid M-profile press jaw (with inserts).
7 | BROEN Ballofix Full Flow - Galvanized | 1 | 12 mm | 2 | Henco | 5 | M-BA00 12V (battery) | HencoM-BA00 12V (battery)BROEN Ballofix Full Flow - Galvanized12 mm | 13 | Use Klauke press jaw KSP3.
7 | BROEN Ballofix Full Flow - Galvanized | 3 | 15 mm | 2 | Henco | 5 | M-BA00 12V (battery) | HencoM-BA00 12V (battery)BROEN Ballofix Full Flow - Galvanized15 mm | 13 | Use Klauke press jaw KSP3.
7 | BROEN Ballofix Full Flow - Galvanized | 5 | 18 mm | 2 | Henco | 5 | M-BA00 12V (battery) | HencoM-BA00 12V (battery)BROEN Ballofix Full Flow - Galvanized18 mm | 13 | Use Klauke press jaw KSP3.
7 | BROEN Ballofix Full Flow - Galvanized | 7 | 22 mm | 2 | Henco | 5 | M-BA00 12V (battery) | HencoM-BA00 12V (battery)BROEN Ballofix Full Flow - Galvanized22 mm | 13 | Use Klauke press jaw KSP3.
7 | BROEN Ballofix Full Flow - Galvanized | 10 | 28 mm | 2 | Henco | 5 | M-BA00 12V (battery) | HencoM-BA00 12V (battery)BROEN Ballofix Full Flow - Galvanized28 mm | 13 | Use Klauke press jaw KSP3.
7 | BROEN Ballofix Full Flow - Galvanized | 12 | 35 mm | 2 | Henco | 5 | M-BA00 12V (battery) | HencoM-BA00 12V (battery)BROEN Ballofix Full Flow - Galvanized35 mm | 13 | Use Klauke press jaw KSP3.
7 | BROEN Ballofix Full Flow - Galvanized | 14 | 42 mm | 2 | Henco | 5 | M-BA00 12V (battery) | HencoM-BA00 12V (battery)BROEN Ballofix Full Flow - Galvanized42 mm | 16 | Use Klauke sling and adapter (KSP3).
7 | BROEN Ballofix Full Flow - Galvanized | 16 | 54 mm | 2 | Henco | 5 | M-BA00 12V (battery) | HencoM-BA00 12V (battery)BROEN Ballofix Full Flow - Galvanized54 mm | 16 | Use Klauke sling and adapter (KSP3).
8 | BROEN Ballofix Full Flow - Stainless | 3 | 15 mm | 2 | Henco | 5 | M-BA00 12V (battery) | HencoM-BA00 12V (battery)BROEN Ballofix Full Flow - Stainless15 mm | 13 | Use Klauke press jaw KSP3.
8 | BROEN Ballofix Full Flow - Stainless | 5 | 18 mm | 2 | Henco | 5 | M-BA00 12V (battery) | HencoM-BA00 12V (battery)BROEN Ballofix Full Flow - Stainless18 mm | 13 | Use Klauke press jaw KSP3.
8 | BROEN Ballofix Full Flow - Stainless | 7 | 22 mm | 2 | Henco | 5 | M-BA00 12V (battery) | HencoM-BA00 12V (battery)BROEN Ballofix Full Flow - Stainless22 mm | 13 | Use Klauke press jaw KSP3.
8 | BROEN Ballofix Full Flow - Stainless | 10 | 28 mm | 2 | Henco | 5 | M-BA00 12V (battery) | HencoM-BA00 12V (battery)BROEN Ballofix Full Flow - Stainless28 mm | 13 | Use Klauke press jaw KSP3.
8 | BROEN Ballofix Full Flow - Stainless | 12 | 35 mm | 2 | Henco | 5 | M-BA00 12V (battery) | HencoM-BA00 12V (battery)BROEN Ballofix Full Flow - Stainless35 mm | 13 | Use Klauke press jaw KSP3.
8 | BROEN Ballofix Full Flow - Stainless | 14 | 42 mm | 2 | Henco | 5 | M-BA00 12V (battery) | HencoM-BA00 12V (battery)BROEN Ballofix Full Flow - Stainless42 mm | 16 | Use Klauke sling and adapter (KSP3).
8 | BROEN Ballofix Full Flow - Stainless | 16 | 54 mm | 2 | Henco | 5 | M-BA00 12V (battery) | HencoM-BA00 12V (battery)BROEN Ballofix Full Flow - Stainless54 mm | 16 | Use Klauke sling and adapter (KSP3).
7 | BROEN Ballofix Full Flow - Galvanized | 1 | 12 mm | 2 | Henco | 4 | M-MACHMINI 18V (battery) | HencoM-MACHMINI 18V (battery)BROEN Ballofix Full Flow - Galvanized12 mm | 11 | Use Klauke Mini press jaw KSP3.
7 | BROEN Ballofix Full Flow - Galvanized | 3 | 15 mm | 2 | Henco | 4 | M-MACHMINI 18V (battery) | HencoM-MACHMINI 18V (battery)BROEN Ballofix Full Flow - Galvanized15 mm | 11 | Use Klauke Mini press jaw KSP3.
7 | BROEN Ballofix Full Flow - Galvanized | 5 | 18 mm | 2 | Henco | 4 | M-MACHMINI 18V (battery) | HencoM-MACHMINI 18V (battery)BROEN Ballofix Full Flow - Galvanized18 mm | 11 | Use Klauke Mini press jaw KSP3.
7 | BROEN Ballofix Full Flow - Galvanized | 7 | 22 mm | 2 | Henco | 4 | M-MACHMINI 18V (battery) | HencoM-MACHMINI 18V (battery)BROEN Ballofix Full Flow - Galvanized22 mm | 11 | Use Klauke Mini press jaw KSP3.
7 | BROEN Ballofix Full Flow - Galvanized | 10 | 28 mm | 2 | Henco | 4 | M-MACHMINI 18V (battery) | HencoM-MACHMINI 18V (battery)BROEN Ballofix Full Flow - Galvanized28 mm | 11 | Use Klauke Mini press jaw KSP3.
8 | BROEN Ballofix Full Flow - Stainless | 3 | 15 mm | 2 | Henco | 4 | M-MACHMINI 18V (battery) | HencoM-MACHMINI 18V (battery)BROEN Ballofix Full Flow - Stainless15 mm | 11 | Use Klauke Mini press jaw KSP3.
8 | BROEN Ballofix Full Flow - Stainless | 5 | 18 mm | 2 | Henco | 4 | M-MACHMINI 18V (battery) | HencoM-MACHMINI 18V (battery)BROEN Ballofix Full Flow - Stainless18 mm | 11 | Use Klauke Mini press jaw KSP3.
8 | BROEN Ballofix Full Flow - Stainless | 7 | 22 mm | 2 | Henco | 4 | M-MACHMINI 18V (battery) | HencoM-MACHMINI 18V (battery)BROEN Ballofix Full Flow - Stainless22 mm | 11 | Use Klauke Mini press jaw KSP3.
8 | BROEN Ballofix Full Flow - Stainless | 10 | 28 mm | 2 | Henco | 4 | M-MACHMINI 18V (battery) | HencoM-MACHMINI 18V (battery)BROEN Ballofix Full Flow - Stainless28 mm | 12 | Use Klauke Mini press jaw KSP3 marked with 'VSH only'.
7 | BROEN Ballofix Full Flow - Galvanized | 1 | 12 mm | 17 | Hilti | 130 | Hilti NPR 019 IE-A22 | HiltiHilti NPR 019 IE-A22BROEN Ballofix Full Flow - Galvanized12 mm | 166 | Use Hilti NPR PM M-profile, Klauke SBMX KSP3 or Novopress PB1 M-profile jaw
7 | BROEN Ballofix Full Flow - Galvanized | 3 | 15 mm | 17 | Hilti | 130 | Hilti NPR 019 IE-A22 | HiltiHilti NPR 019 IE-A22BROEN Ballofix Full Flow - Galvanized15 mm | 166 | Use Hilti NPR PM M-profile, Klauke SBMX KSP3 or Novopress PB1 M-profile jaw
7 | BROEN Ballofix Full Flow - Galvanized | 5 | 18 mm | 17 | Hilti | 130 | Hilti NPR 019 IE-A22 | HiltiHilti NPR 019 IE-A22BROEN Ballofix Full Flow - Galvanized18 mm | 166 | Use Hilti NPR PM M-profile, Klauke SBMX KSP3 or Novopress PB1 M-profile jaw
7 | BROEN Ballofix Full Flow - Galvanized | 7 | 22 mm | 17 | Hilti | 130 | Hilti NPR 019 IE-A22 | HiltiHilti NPR 019 IE-A22BROEN Ballofix Full Flow - Galvanized22 mm | 166 | Use Hilti NPR PM M-profile, Klauke SBMX KSP3 or Novopress PB1 M-profile jaw
7 | BROEN Ballofix Full Flow - Galvanized | 10 | 28 mm | 17 | Hilti | 130 | Hilti NPR 019 IE-A22 | HiltiHilti NPR 019 IE-A22BROEN Ballofix Full Flow - Galvanized28 mm | 166 | Use Hilti NPR PM M-profile, Klauke SBMX KSP3 or Novopress PB1 M-profile jaw
7 | BROEN Ballofix Full Flow - Galvanized | 12 | 35 mm | 17 | Hilti | 130 | Hilti NPR 019 IE-A22 | HiltiHilti NPR 019 IE-A22BROEN Ballofix Full Flow - Galvanized35 mm | 166 | Use Hilti NPR PM M-profile, Klauke SBMX KSP3 or Novopress PB1 M-profile jaw
8 | BROEN Ballofix Full Flow - Stainless | 1 | 12 mm | 17 | Hilti | 130 | Hilti NPR 019 IE-A22 | HiltiHilti NPR 019 IE-A22BROEN Ballofix Full Flow - Stainless12 mm | 166 | Use Hilti NPR PM M-profile, Klauke SBMX KSP3 or Novopress PB1 M-profile jaw
8 | BROEN Ballofix Full Flow - Stainless | 3 | 15 mm | 17 | Hilti | 130 | Hilti NPR 019 IE-A22 | HiltiHilti NPR 019 IE-A22BROEN Ballofix Full Flow - Stainless15 mm | 166 | Use Hilti NPR PM M-profile, Klauke SBMX KSP3 or Novopress PB1 M-profile jaw
8 | BROEN Ballofix Full Flow - Stainless | 5 | 18 mm | 17 | Hilti | 130 | Hilti NPR 019 IE-A22 | HiltiHilti NPR 019 IE-A22BROEN Ballofix Full Flow - Stainless18 mm | 166 | Use Hilti NPR PM M-profile, Klauke SBMX KSP3 or Novopress PB1 M-profile jaw
8 | BROEN Ballofix Full Flow - Stainless | 7 | 22 mm | 17 | Hilti | 130 | Hilti NPR 019 IE-A22 | HiltiHilti NPR 019 IE-A22BROEN Ballofix Full Flow - Stainless22 mm | 166 | Use Hilti NPR PM M-profile, Klauke SBMX KSP3 or Novopress PB1 M-profile jaw
8 | BROEN Ballofix Full Flow - Stainless | 10 | 28 mm | 17 | Hilti | 130 | Hilti NPR 019 IE-A22 | HiltiHilti NPR 019 IE-A22BROEN Ballofix Full Flow - Stainless28 mm | 166 | Use Hilti NPR PM M-profile, Klauke SBMX KSP3 or Novopress PB1 M-profile jaw
8 | BROEN Ballofix Full Flow - Stainless | 12 | 35 mm | 17 | Hilti | 130 | Hilti NPR 019 IE-A22 | HiltiHilti NPR 019 IE-A22BROEN Ballofix Full Flow - Stainless35 mm | 166 | Use Hilti NPR PM M-profile, Klauke SBMX KSP3 or Novopress PB1 M-profile jaw
7 | BROEN Ballofix Full Flow - Galvanized | 1 | 12 mm | 17 | Hilti | 131 | Hilti NPR 032 IE-A22 | HiltiHilti NPR 032 IE-A22BROEN Ballofix Full Flow - Galvanized12 mm | 167 | Use Hilti NPR PS M-profile, Klauke KSP3 voor UNP2/UAP2/UAP3L/UAP4L or Novopress PB2 M-profile jaw
7 | BROEN Ballofix Full Flow - Galvanized | 3 | 15 mm | 17 | Hilti | 131 | Hilti NPR 032 IE-A22 | HiltiHilti NPR 032 IE-A22BROEN Ballofix Full Flow - Galvanized15 mm | 167 | Use Hilti NPR PS M-profile, Klauke KSP3 voor UNP2/UAP2/UAP3L/UAP4L or Novopress PB2 M-profile jaw
7 | BROEN Ballofix Full Flow - Galvanized | 5 | 18 mm | 17 | Hilti | 131 | Hilti NPR 032 IE-A22 | HiltiHilti NPR 032 IE-A22BROEN Ballofix Full Flow - Galvanized18 mm | 167 | Use Hilti NPR PS M-profile, Klauke KSP3 voor UNP2/UAP2/UAP3L/UAP4L or Novopress PB2 M-profile jaw
7 | BROEN Ballofix Full Flow - Galvanized | 7 | 22 mm | 17 | Hilti | 131 | Hilti NPR 032 IE-A22 | HiltiHilti NPR 032 IE-A22BROEN Ballofix Full Flow - Galvanized22 mm | 167 | Use Hilti NPR PS M-profile, Klauke KSP3 voor UNP2/UAP2/UAP3L/UAP4L or Novopress PB2 M-profile jaw
7 | BROEN Ballofix Full Flow - Galvanized | 10 | 28 mm | 17 | Hilti | 131 | Hilti NPR 032 IE-A22 | HiltiHilti NPR 032 IE-A22BROEN Ballofix Full Flow - Galvanized28 mm | 167 | Use Hilti NPR PS M-profile, Klauke KSP3 voor UNP2/UAP2/UAP3L/UAP4L or Novopress PB2 M-profile jaw
7 | BROEN Ballofix Full Flow - Galvanized | 12 | 35 mm | 17 | Hilti | 131 | Hilti NPR 032 IE-A22 | HiltiHilti NPR 032 IE-A22BROEN Ballofix Full Flow - Galvanized35 mm | 167 | Use Hilti NPR PS M-profile, Klauke KSP3 voor UNP2/UAP2/UAP3L/UAP4L or Novopress PB2 M-profile jaw
7 | BROEN Ballofix Full Flow - Galvanized | 14 | 42 mm | 17 | Hilti | 131 | Hilti NPR 032 IE-A22 | HiltiHilti NPR 032 IE-A22BROEN Ballofix Full Flow - Galvanized42 mm | 168 | Use Hilti NPR PR M-profile with adapter NPR PA2, Klauke KSP3 slings for UNP2/UAP2/UAP3L/UAP4L with adapter SBK4254 or Novopress PB2 M-profile slings with adapter ZB201/203
7 | BROEN Ballofix Full Flow - Galvanized | 16 | 54 mm | 17 | Hilti | 131 | Hilti NPR 032 IE-A22 | HiltiHilti NPR 032 IE-A22BROEN Ballofix Full Flow - Galvanized54 mm | 168 | Use Hilti NPR PR M-profile with adapter NPR PA2, Klauke KSP3 slings for UNP2/UAP2/UAP3L/UAP4L with adapter SBK4254 or Novopress PB2 M-profile slings with adapter ZB201/203
8 | BROEN Ballofix Full Flow - Stainless | 1 | 12 mm | 17 | Hilti | 131 | Hilti NPR 032 IE-A22 | HiltiHilti NPR 032 IE-A22BROEN Ballofix Full Flow - Stainless12 mm | 167 | Use Hilti NPR PS M-profile, Klauke KSP3 voor UNP2/UAP2/UAP3L/UAP4L or Novopress PB2 M-profile jaw
8 | BROEN Ballofix Full Flow - Stainless | 3 | 15 mm | 17 | Hilti | 131 | Hilti NPR 032 IE-A22 | HiltiHilti NPR 032 IE-A22BROEN Ballofix Full Flow - Stainless15 mm | 167 | Use Hilti NPR PS M-profile, Klauke KSP3 voor UNP2/UAP2/UAP3L/UAP4L or Novopress PB2 M-profile jaw
8 | BROEN Ballofix Full Flow - Stainless | 5 | 18 mm | 17 | Hilti | 131 | Hilti NPR 032 IE-A22 | HiltiHilti NPR 032 IE-A22BROEN Ballofix Full Flow - Stainless18 mm | 167 | Use Hilti NPR PS M-profile, Klauke KSP3 voor UNP2/UAP2/UAP3L/UAP4L or Novopress PB2 M-profile jaw
8 | BROEN Ballofix Full Flow - Stainless | 7 | 22 mm | 17 | Hilti | 131 | Hilti NPR 032 IE-A22 | HiltiHilti NPR 032 IE-A22BROEN Ballofix Full Flow - Stainless22 mm | 167 | Use Hilti NPR PS M-profile, Klauke KSP3 voor UNP2/UAP2/UAP3L/UAP4L or Novopress PB2 M-profile jaw
8 | BROEN Ballofix Full Flow - Stainless | 10 | 28 mm | 17 | Hilti | 131 | Hilti NPR 032 IE-A22 | HiltiHilti NPR 032 IE-A22BROEN Ballofix Full Flow - Stainless28 mm | 167 | Use Hilti NPR PS M-profile, Klauke KSP3 voor UNP2/UAP2/UAP3L/UAP4L or Novopress PB2 M-profile jaw
8 | BROEN Ballofix Full Flow - Stainless | 12 | 35 mm | 17 | Hilti | 131 | Hilti NPR 032 IE-A22 | HiltiHilti NPR 032 IE-A22BROEN Ballofix Full Flow - Stainless35 mm | 167 | Use Hilti NPR PS M-profile, Klauke KSP3 voor UNP2/UAP2/UAP3L/UAP4L or Novopress PB2 M-profile jaw
8 | BROEN Ballofix Full Flow - Stainless | 14 | 42 mm | 17 | Hilti | 131 | Hilti NPR 032 IE-A22 | HiltiHilti NPR 032 IE-A22BROEN Ballofix Full Flow - Stainless42 mm | 168 | Use Hilti NPR PR M-profile with adapter NPR PA2, Klauke KSP3 slings for UNP2/UAP2/UAP3L/UAP4L with adapter SBK4254 or Novopress PB2 M-profile slings with adapter ZB201/203
8 | BROEN Ballofix Full Flow - Stainless | 16 | 54 mm | 17 | Hilti | 131 | Hilti NPR 032 IE-A22 | HiltiHilti NPR 032 IE-A22BROEN Ballofix Full Flow - Stainless54 mm | 168 | Use Hilti NPR PR M-profile with adapter NPR PA2, Klauke KSP3 slings for UNP2/UAP2/UAP3L/UAP4L with adapter SBK4254 or Novopress PB2 M-profile slings with adapter ZB201/203
7 | BROEN Ballofix Full Flow - Galvanized | 1 | 12 mm | 4 | Klauke | 34 | MAP1 `Pressmini` 9,6V (battery) | KlaukeMAP1 `Pressmini` 9,6V (battery)BROEN Ballofix Full Flow - Galvanized12 mm | 11 | Use Klauke Mini press jaw KSP3.
7 | BROEN Ballofix Full Flow - Galvanized | 3 | 15 mm | 4 | Klauke | 34 | MAP1 `Pressmini` 9,6V (battery) | KlaukeMAP1 `Pressmini` 9,6V (battery)BROEN Ballofix Full Flow - Galvanized15 mm | 11 | Use Klauke Mini press jaw KSP3.
7 | BROEN Ballofix Full Flow - Galvanized | 5 | 18 mm | 4 | Klauke | 34 | MAP1 `Pressmini` 9,6V (battery) | KlaukeMAP1 `Pressmini` 9,6V (battery)BROEN Ballofix Full Flow - Galvanized18 mm | 11 | Use Klauke Mini press jaw KSP3.
7 | BROEN Ballofix Full Flow - Galvanized | 7 | 22 mm | 4 | Klauke | 34 | MAP1 `Pressmini` 9,6V (battery) | KlaukeMAP1 `Pressmini` 9,6V (battery)BROEN Ballofix Full Flow - Galvanized22 mm | 11 | Use Klauke Mini press jaw KSP3.
7 | BROEN Ballofix Full Flow - Galvanized | 10 | 28 mm | 4 | Klauke | 34 | MAP1 `Pressmini` 9,6V (battery) | KlaukeMAP1 `Pressmini` 9,6V (battery)BROEN Ballofix Full Flow - Galvanized28 mm | 11 | Use Klauke Mini press jaw KSP3.
8 | BROEN Ballofix Full Flow - Stainless | 3 | 15 mm | 4 | Klauke | 34 | MAP1 `Pressmini` 9,6V (battery) | KlaukeMAP1 `Pressmini` 9,6V (battery)BROEN Ballofix Full Flow - Stainless15 mm | 11 | Use Klauke Mini press jaw KSP3.
8 | BROEN Ballofix Full Flow - Stainless | 5 | 18 mm | 4 | Klauke | 34 | MAP1 `Pressmini` 9,6V (battery) | KlaukeMAP1 `Pressmini` 9,6V (battery)BROEN Ballofix Full Flow - Stainless18 mm | 11 | Use Klauke Mini press jaw KSP3.
8 | BROEN Ballofix Full Flow - Stainless | 7 | 22 mm | 4 | Klauke | 34 | MAP1 `Pressmini` 9,6V (battery) | KlaukeMAP1 `Pressmini` 9,6V (battery)BROEN Ballofix Full Flow - Stainless22 mm | 11 | Use Klauke Mini press jaw KSP3.
8 | BROEN Ballofix Full Flow - Stainless | 10 | 28 mm | 4 | Klauke | 34 | MAP1 `Pressmini` 9,6V (battery) | KlaukeMAP1 `Pressmini` 9,6V (battery)BROEN Ballofix Full Flow - Stainless28 mm | 12 | Use Klauke Mini press jaw KSP3 marked with 'VSH only'.
7 | BROEN Ballofix Full Flow - Galvanized | 1 | 12 mm | 4 | Klauke | 33 | MAP2L `Pressmini` 18V (battery) | KlaukeMAP2L `Pressmini` 18V (battery)BROEN Ballofix Full Flow - Galvanized12 mm | 11 | Use Klauke Mini press jaw KSP3.
7 | BROEN Ballofix Full Flow - Galvanized | 3 | 15 mm | 4 | Klauke | 33 | MAP2L `Pressmini` 18V (battery) | KlaukeMAP2L `Pressmini` 18V (battery)BROEN Ballofix Full Flow - Galvanized15 mm | 11 | Use Klauke Mini press jaw KSP3.
7 | BROEN Ballofix Full Flow - Galvanized | 5 | 18 mm | 4 | Klauke | 33 | MAP2L `Pressmini` 18V (battery) | KlaukeMAP2L `Pressmini` 18V (battery)BROEN Ballofix Full Flow - Galvanized18 mm | 11 | Use Klauke Mini press jaw KSP3.
7 | BROEN Ballofix Full Flow - Galvanized | 7 | 22 mm | 4 | Klauke | 33 | MAP2L `Pressmini` 18V (battery) | KlaukeMAP2L `Pressmini` 18V (battery)BROEN Ballofix Full Flow - Galvanized22 mm | 11 | Use Klauke Mini press jaw KSP3.
7 | BROEN Ballofix Full Flow - Galvanized | 10 | 28 mm | 4 | Klauke | 33 | MAP2L `Pressmini` 18V (battery) | KlaukeMAP2L `Pressmini` 18V (battery)BROEN Ballofix Full Flow - Galvanized28 mm | 11 | Use Klauke Mini press jaw KSP3.
8 | BROEN Ballofix Full Flow - Stainless | 3 | 15 mm | 4 | Klauke | 33 | MAP2L `Pressmini` 18V (battery) | KlaukeMAP2L `Pressmini` 18V (battery)BROEN Ballofix Full Flow - Stainless15 mm | 11 | Use Klauke Mini press jaw KSP3.
8 | BROEN Ballofix Full Flow - Stainless | 5 | 18 mm | 4 | Klauke | 33 | MAP2L `Pressmini` 18V (battery) | KlaukeMAP2L `Pressmini` 18V (battery)BROEN Ballofix Full Flow - Stainless18 mm | 11 | Use Klauke Mini press jaw KSP3.
8 | BROEN Ballofix Full Flow - Stainless | 7 | 22 mm | 4 | Klauke | 33 | MAP2L `Pressmini` 18V (battery) | KlaukeMAP2L `Pressmini` 18V (battery)BROEN Ballofix Full Flow - Stainless22 mm | 11 | Use Klauke Mini press jaw KSP3.
8 | BROEN Ballofix Full Flow - Stainless | 10 | 28 mm | 4 | Klauke | 33 | MAP2L `Pressmini` 18V (battery) | KlaukeMAP2L `Pressmini` 18V (battery)BROEN Ballofix Full Flow - Stainless28 mm | 12 | Use Klauke Mini press jaw KSP3 marked with 'VSH only'.
7 | BROEN Ballofix Full Flow - Galvanized | 1 | 12 mm | 4 | Klauke | 124 | MAP2L19 `Pressmini` 18V (battery) | KlaukeMAP2L19 `Pressmini` 18V (battery)BROEN Ballofix Full Flow - Galvanized12 mm | 146 | Use Novopress M-profile press jaw PB1 or use Klauke Mini SBMX press jaw KSP3.
7 | BROEN Ballofix Full Flow - Galvanized | 3 | 15 mm | 4 | Klauke | 124 | MAP2L19 `Pressmini` 18V (battery) | KlaukeMAP2L19 `Pressmini` 18V (battery)BROEN Ballofix Full Flow - Galvanized15 mm | 146 | Use Novopress M-profile press jaw PB1 or use Klauke Mini SBMX press jaw KSP3.
7 | BROEN Ballofix Full Flow - Galvanized | 5 | 18 mm | 4 | Klauke | 124 | MAP2L19 `Pressmini` 18V (battery) | KlaukeMAP2L19 `Pressmini` 18V (battery)BROEN Ballofix Full Flow - Galvanized18 mm | 146 | Use Novopress M-profile press jaw PB1 or use Klauke Mini SBMX press jaw KSP3.
7 | BROEN Ballofix Full Flow - Galvanized | 7 | 22 mm | 4 | Klauke | 124 | MAP2L19 `Pressmini` 18V (battery) | KlaukeMAP2L19 `Pressmini` 18V (battery)BROEN Ballofix Full Flow - Galvanized22 mm | 146 | Use Novopress M-profile press jaw PB1 or use Klauke Mini SBMX press jaw KSP3.
7 | BROEN Ballofix Full Flow - Galvanized | 10 | 28 mm | 4 | Klauke | 124 | MAP2L19 `Pressmini` 18V (battery) | KlaukeMAP2L19 `Pressmini` 18V (battery)BROEN Ballofix Full Flow - Galvanized28 mm | 146 | Use Novopress M-profile press jaw PB1 or use Klauke Mini SBMX press jaw KSP3.
7 | BROEN Ballofix Full Flow - Galvanized | 12 | 35 mm | 4 | Klauke | 124 | MAP2L19 `Pressmini` 18V (battery) | KlaukeMAP2L19 `Pressmini` 18V (battery)BROEN Ballofix Full Flow - Galvanized35 mm | 146 | Use Novopress M-profile press jaw PB1 or use Klauke Mini SBMX press jaw KSP3.
8 | BROEN Ballofix Full Flow - Stainless | 1 | 12 mm | 4 | Klauke | 124 | MAP2L19 `Pressmini` 18V (battery) | KlaukeMAP2L19 `Pressmini` 18V (battery)BROEN Ballofix Full Flow - Stainless12 mm | 146 | Use Novopress M-profile press jaw PB1 or use Klauke Mini SBMX press jaw KSP3.
8 | BROEN Ballofix Full Flow - Stainless | 3 | 15 mm | 4 | Klauke | 124 | MAP2L19 `Pressmini` 18V (battery) | KlaukeMAP2L19 `Pressmini` 18V (battery)BROEN Ballofix Full Flow - Stainless15 mm | 146 | Use Novopress M-profile press jaw PB1 or use Klauke Mini SBMX press jaw KSP3.
8 | BROEN Ballofix Full Flow - Stainless | 5 | 18 mm | 4 | Klauke | 124 | MAP2L19 `Pressmini` 18V (battery) | KlaukeMAP2L19 `Pressmini` 18V (battery)BROEN Ballofix Full Flow - Stainless18 mm | 146 | Use Novopress M-profile press jaw PB1 or use Klauke Mini SBMX press jaw KSP3.
8 | BROEN Ballofix Full Flow - Stainless | 7 | 22 mm | 4 | Klauke | 124 | MAP2L19 `Pressmini` 18V (battery) | KlaukeMAP2L19 `Pressmini` 18V (battery)BROEN Ballofix Full Flow - Stainless22 mm | 146 | Use Novopress M-profile press jaw PB1 or use Klauke Mini SBMX press jaw KSP3.
8 | BROEN Ballofix Full Flow - Stainless | 10 | 28 mm | 4 | Klauke | 124 | MAP2L19 `Pressmini` 18V (battery) | KlaukeMAP2L19 `Pressmini` 18V (battery)BROEN Ballofix Full Flow - Stainless28 mm | 146 | Use Novopress M-profile press jaw PB1 or use Klauke Mini SBMX press jaw KSP3.
8 | BROEN Ballofix Full Flow - Stainless | 12 | 35 mm | 4 | Klauke | 124 | MAP2L19 `Pressmini` 18V (battery) | KlaukeMAP2L19 `Pressmini` 18V (battery)BROEN Ballofix Full Flow - Stainless35 mm | 146 | Use Novopress M-profile press jaw PB1 or use Klauke Mini SBMX press jaw KSP3.
7 | BROEN Ballofix Full Flow - Galvanized | 1 | 12 mm | 4 | Klauke | 36 | UAP2 12V (battery) | KlaukeUAP2 12V (battery)BROEN Ballofix Full Flow - Galvanized12 mm | 13 | Use Klauke press jaw KSP3.
7 | BROEN Ballofix Full Flow - Galvanized | 3 | 15 mm | 4 | Klauke | 36 | UAP2 12V (battery) | KlaukeUAP2 12V (battery)BROEN Ballofix Full Flow - Galvanized15 mm | 13 | Use Klauke press jaw KSP3.
7 | BROEN Ballofix Full Flow - Galvanized | 5 | 18 mm | 4 | Klauke | 36 | UAP2 12V (battery) | KlaukeUAP2 12V (battery)BROEN Ballofix Full Flow - Galvanized18 mm | 13 | Use Klauke press jaw KSP3.
7 | BROEN Ballofix Full Flow - Galvanized | 7 | 22 mm | 4 | Klauke | 36 | UAP2 12V (battery) | KlaukeUAP2 12V (battery)BROEN Ballofix Full Flow - Galvanized22 mm | 13 | Use Klauke press jaw KSP3.
7 | BROEN Ballofix Full Flow - Galvanized | 10 | 28 mm | 4 | Klauke | 36 | UAP2 12V (battery) | KlaukeUAP2 12V (battery)BROEN Ballofix Full Flow - Galvanized28 mm | 13 | Use Klauke press jaw KSP3.
7 | BROEN Ballofix Full Flow - Galvanized | 12 | 35 mm | 4 | Klauke | 36 | UAP2 12V (battery) | KlaukeUAP2 12V (battery)BROEN Ballofix Full Flow - Galvanized35 mm | 13 | Use Klauke press jaw KSP3.
7 | BROEN Ballofix Full Flow - Galvanized | 14 | 42 mm | 4 | Klauke | 36 | UAP2 12V (battery) | KlaukeUAP2 12V (battery)BROEN Ballofix Full Flow - Galvanized42 mm | 16 | Use Klauke sling and adapter (KSP3).
7 | BROEN Ballofix Full Flow - Galvanized | 16 | 54 mm | 4 | Klauke | 36 | UAP2 12V (battery) | KlaukeUAP2 12V (battery)BROEN Ballofix Full Flow - Galvanized54 mm | 16 | Use Klauke sling and adapter (KSP3).
8 | BROEN Ballofix Full Flow - Stainless | 3 | 15 mm | 4 | Klauke | 36 | UAP2 12V (battery) | KlaukeUAP2 12V (battery)BROEN Ballofix Full Flow - Stainless15 mm | 13 | Use Klauke press jaw KSP3.
8 | BROEN Ballofix Full Flow - Stainless | 5 | 18 mm | 4 | Klauke | 36 | UAP2 12V (battery) | KlaukeUAP2 12V (battery)BROEN Ballofix Full Flow - Stainless18 mm | 13 | Use Klauke press jaw KSP3.
8 | BROEN Ballofix Full Flow - Stainless | 7 | 22 mm | 4 | Klauke | 36 | UAP2 12V (battery) | KlaukeUAP2 12V (battery)BROEN Ballofix Full Flow - Stainless22 mm | 13 | Use Klauke press jaw KSP3.
8 | BROEN Ballofix Full Flow - Stainless | 10 | 28 mm | 4 | Klauke | 36 | UAP2 12V (battery) | KlaukeUAP2 12V (battery)BROEN Ballofix Full Flow - Stainless28 mm | 13 | Use Klauke press jaw KSP3.
8 | BROEN Ballofix Full Flow - Stainless | 12 | 35 mm | 4 | Klauke | 36 | UAP2 12V (battery) | KlaukeUAP2 12V (battery)BROEN Ballofix Full Flow - Stainless35 mm | 13 | Use Klauke press jaw KSP3.
8 | BROEN Ballofix Full Flow - Stainless | 14 | 42 mm | 4 | Klauke | 36 | UAP2 12V (battery) | KlaukeUAP2 12V (battery)BROEN Ballofix Full Flow - Stainless42 mm | 16 | Use Klauke sling and adapter (KSP3).
8 | BROEN Ballofix Full Flow - Stainless | 16 | 54 mm | 4 | Klauke | 36 | UAP2 12V (battery) | KlaukeUAP2 12V (battery)BROEN Ballofix Full Flow - Stainless54 mm | 16 | Use Klauke sling and adapter (KSP3).
7 | BROEN Ballofix Full Flow - Galvanized | 1 | 12 mm | 4 | Klauke | 35 | UAP3L 18V (battery) | KlaukeUAP3L 18V (battery)BROEN Ballofix Full Flow - Galvanized12 mm | 13 | Use Klauke press jaw KSP3.
7 | BROEN Ballofix Full Flow - Galvanized | 3 | 15 mm | 4 | Klauke | 35 | UAP3L 18V (battery) | KlaukeUAP3L 18V (battery)BROEN Ballofix Full Flow - Galvanized15 mm | 13 | Use Klauke press jaw KSP3.
7 | BROEN Ballofix Full Flow - Galvanized | 5 | 18 mm | 4 | Klauke | 35 | UAP3L 18V (battery) | KlaukeUAP3L 18V (battery)BROEN Ballofix Full Flow - Galvanized18 mm | 13 | Use Klauke press jaw KSP3.
7 | BROEN Ballofix Full Flow - Galvanized | 7 | 22 mm | 4 | Klauke | 35 | UAP3L 18V (battery) | KlaukeUAP3L 18V (battery)BROEN Ballofix Full Flow - Galvanized22 mm | 13 | Use Klauke press jaw KSP3.
7 | BROEN Ballofix Full Flow - Galvanized | 10 | 28 mm | 4 | Klauke | 35 | UAP3L 18V (battery) | KlaukeUAP3L 18V (battery)BROEN Ballofix Full Flow - Galvanized28 mm | 13 | Use Klauke press jaw KSP3.
7 | BROEN Ballofix Full Flow - Galvanized | 12 | 35 mm | 4 | Klauke | 35 | UAP3L 18V (battery) | KlaukeUAP3L 18V (battery)BROEN Ballofix Full Flow - Galvanized35 mm | 13 | Use Klauke press jaw KSP3.
7 | BROEN Ballofix Full Flow - Galvanized | 14 | 42 mm | 4 | Klauke | 35 | UAP3L 18V (battery) | KlaukeUAP3L 18V (battery)BROEN Ballofix Full Flow - Galvanized42 mm | 16 | Use Klauke sling and adapter (KSP3).
7 | BROEN Ballofix Full Flow - Galvanized | 16 | 54 mm | 4 | Klauke | 35 | UAP3L 18V (battery) | KlaukeUAP3L 18V (battery)BROEN Ballofix Full Flow - Galvanized54 mm | 16 | Use Klauke sling and adapter (KSP3).
8 | BROEN Ballofix Full Flow - Stainless | 3 | 15 mm | 4 | Klauke | 35 | UAP3L 18V (battery) | KlaukeUAP3L 18V (battery)BROEN Ballofix Full Flow - Stainless15 mm | 13 | Use Klauke press jaw KSP3.
8 | BROEN Ballofix Full Flow - Stainless | 5 | 18 mm | 4 | Klauke | 35 | UAP3L 18V (battery) | KlaukeUAP3L 18V (battery)BROEN Ballofix Full Flow - Stainless18 mm | 13 | Use Klauke press jaw KSP3.
8 | BROEN Ballofix Full Flow - Stainless | 7 | 22 mm | 4 | Klauke | 35 | UAP3L 18V (battery) | KlaukeUAP3L 18V (battery)BROEN Ballofix Full Flow - Stainless22 mm | 13 | Use Klauke press jaw KSP3.
8 | BROEN Ballofix Full Flow - Stainless | 10 | 28 mm | 4 | Klauke | 35 | UAP3L 18V (battery) | KlaukeUAP3L 18V (battery)BROEN Ballofix Full Flow - Stainless28 mm | 13 | Use Klauke press jaw KSP3.
8 | BROEN Ballofix Full Flow - Stainless | 12 | 35 mm | 4 | Klauke | 35 | UAP3L 18V (battery) | KlaukeUAP3L 18V (battery)BROEN Ballofix Full Flow - Stainless35 mm | 13 | Use Klauke press jaw KSP3.
8 | BROEN Ballofix Full Flow - Stainless | 14 | 42 mm | 4 | Klauke | 35 | UAP3L 18V (battery) | KlaukeUAP3L 18V (battery)BROEN Ballofix Full Flow - Stainless42 mm | 16 | Use Klauke sling and adapter (KSP3).
8 | BROEN Ballofix Full Flow - Stainless | 16 | 54 mm | 4 | Klauke | 35 | UAP3L 18V (battery) | KlaukeUAP3L 18V (battery)BROEN Ballofix Full Flow - Stainless54 mm | 16 | Use Klauke sling and adapter (KSP3).
7 | BROEN Ballofix Full Flow - Galvanized | 1 | 12 mm | 4 | Klauke | 40 | UAP4 12V (battery) | KlaukeUAP4 12V (battery)BROEN Ballofix Full Flow - Galvanized12 mm | 13 | Use Klauke press jaw KSP3.
7 | BROEN Ballofix Full Flow - Galvanized | 3 | 15 mm | 4 | Klauke | 40 | UAP4 12V (battery) | KlaukeUAP4 12V (battery)BROEN Ballofix Full Flow - Galvanized15 mm | 13 | Use Klauke press jaw KSP3.
7 | BROEN Ballofix Full Flow - Galvanized | 5 | 18 mm | 4 | Klauke | 40 | UAP4 12V (battery) | KlaukeUAP4 12V (battery)BROEN Ballofix Full Flow - Galvanized18 mm | 13 | Use Klauke press jaw KSP3.
7 | BROEN Ballofix Full Flow - Galvanized | 7 | 22 mm | 4 | Klauke | 40 | UAP4 12V (battery) | KlaukeUAP4 12V (battery)BROEN Ballofix Full Flow - Galvanized22 mm | 13 | Use Klauke press jaw KSP3.
7 | BROEN Ballofix Full Flow - Galvanized | 10 | 28 mm | 4 | Klauke | 40 | UAP4 12V (battery) | KlaukeUAP4 12V (battery)BROEN Ballofix Full Flow - Galvanized28 mm | 13 | Use Klauke press jaw KSP3.
7 | BROEN Ballofix Full Flow - Galvanized | 12 | 35 mm | 4 | Klauke | 40 | UAP4 12V (battery) | KlaukeUAP4 12V (battery)BROEN Ballofix Full Flow - Galvanized35 mm | 13 | Use Klauke press jaw KSP3.
7 | BROEN Ballofix Full Flow - Galvanized | 14 | 42 mm | 4 | Klauke | 40 | UAP4 12V (battery) | KlaukeUAP4 12V (battery)BROEN Ballofix Full Flow - Galvanized42 mm | 16 | Use Klauke sling and adapter (KSP3).
7 | BROEN Ballofix Full Flow - Galvanized | 16 | 54 mm | 4 | Klauke | 40 | UAP4 12V (battery) | KlaukeUAP4 12V (battery)BROEN Ballofix Full Flow - Galvanized54 mm | 16 | Use Klauke sling and adapter (KSP3).
8 | BROEN Ballofix Full Flow - Stainless | 3 | 15 mm | 4 | Klauke | 40 | UAP4 12V (battery) | KlaukeUAP4 12V (battery)BROEN Ballofix Full Flow - Stainless15 mm | 13 | Use Klauke press jaw KSP3.
8 | BROEN Ballofix Full Flow - Stainless | 5 | 18 mm | 4 | Klauke | 40 | UAP4 12V (battery) | KlaukeUAP4 12V (battery)BROEN Ballofix Full Flow - Stainless18 mm | 13 | Use Klauke press jaw KSP3.
8 | BROEN Ballofix Full Flow - Stainless | 7 | 22 mm | 4 | Klauke | 40 | UAP4 12V (battery) | KlaukeUAP4 12V (battery)BROEN Ballofix Full Flow - Stainless22 mm | 13 | Use Klauke press jaw KSP3.
8 | BROEN Ballofix Full Flow - Stainless | 10 | 28 mm | 4 | Klauke | 40 | UAP4 12V (battery) | KlaukeUAP4 12V (battery)BROEN Ballofix Full Flow - Stainless28 mm | 13 | Use Klauke press jaw KSP3.
8 | BROEN Ballofix Full Flow - Stainless | 12 | 35 mm | 4 | Klauke | 40 | UAP4 12V (battery) | KlaukeUAP4 12V (battery)BROEN Ballofix Full Flow - Stainless35 mm | 13 | Use Klauke press jaw KSP3.
8 | BROEN Ballofix Full Flow - Stainless | 14 | 42 mm | 4 | Klauke | 40 | UAP4 12V (battery) | KlaukeUAP4 12V (battery)BROEN Ballofix Full Flow - Stainless42 mm | 16 | Use Klauke sling and adapter (KSP3).
8 | BROEN Ballofix Full Flow - Stainless | 16 | 54 mm | 4 | Klauke | 40 | UAP4 12V (battery) | KlaukeUAP4 12V (battery)BROEN Ballofix Full Flow - Stainless54 mm | 16 | Use Klauke sling and adapter (KSP3).
7 | BROEN Ballofix Full Flow - Galvanized | 1 | 12 mm | 4 | Klauke | 39 | UAP4L 18V (battery) | KlaukeUAP4L 18V (battery)BROEN Ballofix Full Flow - Galvanized12 mm | 13 | Use Klauke press jaw KSP3.
7 | BROEN Ballofix Full Flow - Galvanized | 3 | 15 mm | 4 | Klauke | 39 | UAP4L 18V (battery) | KlaukeUAP4L 18V (battery)BROEN Ballofix Full Flow - Galvanized15 mm | 13 | Use Klauke press jaw KSP3.
7 | BROEN Ballofix Full Flow - Galvanized | 5 | 18 mm | 4 | Klauke | 39 | UAP4L 18V (battery) | KlaukeUAP4L 18V (battery)BROEN Ballofix Full Flow - Galvanized18 mm | 13 | Use Klauke press jaw KSP3.
7 | BROEN Ballofix Full Flow - Galvanized | 7 | 22 mm | 4 | Klauke | 39 | UAP4L 18V (battery) | KlaukeUAP4L 18V (battery)BROEN Ballofix Full Flow - Galvanized22 mm | 13 | Use Klauke press jaw KSP3.
7 | BROEN Ballofix Full Flow - Galvanized | 10 | 28 mm | 4 | Klauke | 39 | UAP4L 18V (battery) | KlaukeUAP4L 18V (battery)BROEN Ballofix Full Flow - Galvanized28 mm | 13 | Use Klauke press jaw KSP3.
7 | BROEN Ballofix Full Flow - Galvanized | 12 | 35 mm | 4 | Klauke | 39 | UAP4L 18V (battery) | KlaukeUAP4L 18V (battery)BROEN Ballofix Full Flow - Galvanized35 mm | 13 | Use Klauke press jaw KSP3.
7 | BROEN Ballofix Full Flow - Galvanized | 14 | 42 mm | 4 | Klauke | 39 | UAP4L 18V (battery) | KlaukeUAP4L 18V (battery)BROEN Ballofix Full Flow - Galvanized42 mm | 16 | Use Klauke sling and adapter (KSP3).
7 | BROEN Ballofix Full Flow - Galvanized | 16 | 54 mm | 4 | Klauke | 39 | UAP4L 18V (battery) | KlaukeUAP4L 18V (battery)BROEN Ballofix Full Flow - Galvanized54 mm | 16 | Use Klauke sling and adapter (KSP3).
8 | BROEN Ballofix Full Flow - Stainless | 3 | 15 mm | 4 | Klauke | 39 | UAP4L 18V (battery) | KlaukeUAP4L 18V (battery)BROEN Ballofix Full Flow - Stainless15 mm | 13 | Use Klauke press jaw KSP3.
8 | BROEN Ballofix Full Flow - Stainless | 5 | 18 mm | 4 | Klauke | 39 | UAP4L 18V (battery) | KlaukeUAP4L 18V (battery)BROEN Ballofix Full Flow - Stainless18 mm | 13 | Use Klauke press jaw KSP3.
8 | BROEN Ballofix Full Flow - Stainless | 7 | 22 mm | 4 | Klauke | 39 | UAP4L 18V (battery) | KlaukeUAP4L 18V (battery)BROEN Ballofix Full Flow - Stainless22 mm | 13 | Use Klauke press jaw KSP3.
8 | BROEN Ballofix Full Flow - Stainless | 10 | 28 mm | 4 | Klauke | 39 | UAP4L 18V (battery) | KlaukeUAP4L 18V (battery)BROEN Ballofix Full Flow - Stainless28 mm | 13 | Use Klauke press jaw KSP3.
8 | BROEN Ballofix Full Flow - Stainless | 12 | 35 mm | 4 | Klauke | 39 | UAP4L 18V (battery) | KlaukeUAP4L 18V (battery)BROEN Ballofix Full Flow - Stainless35 mm | 13 | Use Klauke press jaw KSP3.
8 | BROEN Ballofix Full Flow - Stainless | 14 | 42 mm | 4 | Klauke | 39 | UAP4L 18V (battery) | KlaukeUAP4L 18V (battery)BROEN Ballofix Full Flow - Stainless42 mm | 16 | Use Klauke sling and adapter (KSP3).
8 | BROEN Ballofix Full Flow - Stainless | 16 | 54 mm | 4 | Klauke | 39 | UAP4L 18V (battery) | KlaukeUAP4L 18V (battery)BROEN Ballofix Full Flow - Stainless54 mm | 16 | Use Klauke sling and adapter (KSP3).
7 | BROEN Ballofix Full Flow - Galvanized | 1 | 12 mm | 4 | Klauke | 37 | UNP2 | KlaukeUNP2 BROEN Ballofix Full Flow - Galvanized12 mm | 13 | Use Klauke press jaw KSP3.
7 | BROEN Ballofix Full Flow - Galvanized | 3 | 15 mm | 4 | Klauke | 37 | UNP2 | KlaukeUNP2 BROEN Ballofix Full Flow - Galvanized15 mm | 13 | Use Klauke press jaw KSP3.
7 | BROEN Ballofix Full Flow - Galvanized | 5 | 18 mm | 4 | Klauke | 37 | UNP2 | KlaukeUNP2 BROEN Ballofix Full Flow - Galvanized18 mm | 13 | Use Klauke press jaw KSP3.
7 | BROEN Ballofix Full Flow - Galvanized | 7 | 22 mm | 4 | Klauke | 37 | UNP2 | KlaukeUNP2 BROEN Ballofix Full Flow - Galvanized22 mm | 13 | Use Klauke press jaw KSP3.
7 | BROEN Ballofix Full Flow - Galvanized | 10 | 28 mm | 4 | Klauke | 37 | UNP2 | KlaukeUNP2 BROEN Ballofix Full Flow - Galvanized28 mm | 13 | Use Klauke press jaw KSP3.
7 | BROEN Ballofix Full Flow - Galvanized | 12 | 35 mm | 4 | Klauke | 37 | UNP2 | KlaukeUNP2 BROEN Ballofix Full Flow - Galvanized35 mm | 13 | Use Klauke press jaw KSP3.
7 | BROEN Ballofix Full Flow - Galvanized | 14 | 42 mm | 4 | Klauke | 37 | UNP2 | KlaukeUNP2 BROEN Ballofix Full Flow - Galvanized42 mm | 16 | Use Klauke sling and adapter (KSP3).
7 | BROEN Ballofix Full Flow - Galvanized | 16 | 54 mm | 4 | Klauke | 37 | UNP2 | KlaukeUNP2 BROEN Ballofix Full Flow - Galvanized54 mm | 16 | Use Klauke sling and adapter (KSP3).
8 | BROEN Ballofix Full Flow - Stainless | 3 | 15 mm | 4 | Klauke | 37 | UNP2 | KlaukeUNP2 BROEN Ballofix Full Flow - Stainless15 mm | 13 | Use Klauke press jaw KSP3.
8 | BROEN Ballofix Full Flow - Stainless | 5 | 18 mm | 4 | Klauke | 37 | UNP2 | KlaukeUNP2 BROEN Ballofix Full Flow - Stainless18 mm | 13 | Use Klauke press jaw KSP3.
8 | BROEN Ballofix Full Flow - Stainless | 7 | 22 mm | 4 | Klauke | 37 | UNP2 | KlaukeUNP2 BROEN Ballofix Full Flow - Stainless22 mm | 13 | Use Klauke press jaw KSP3.
8 | BROEN Ballofix Full Flow - Stainless | 10 | 28 mm | 4 | Klauke | 37 | UNP2 | KlaukeUNP2 BROEN Ballofix Full Flow - Stainless28 mm | 13 | Use Klauke press jaw KSP3.
8 | BROEN Ballofix Full Flow - Stainless | 12 | 35 mm | 4 | Klauke | 37 | UNP2 | KlaukeUNP2 BROEN Ballofix Full Flow - Stainless35 mm | 13 | Use Klauke press jaw KSP3.
8 | BROEN Ballofix Full Flow - Stainless | 14 | 42 mm | 4 | Klauke | 37 | UNP2 | KlaukeUNP2 BROEN Ballofix Full Flow - Stainless42 mm | 16 | Use Klauke sling and adapter (KSP3).
8 | BROEN Ballofix Full Flow - Stainless | 16 | 54 mm | 4 | Klauke | 37 | UNP2 | KlaukeUNP2 BROEN Ballofix Full Flow - Stainless54 mm | 16 | Use Klauke sling and adapter (KSP3).
7 | BROEN Ballofix Full Flow - Galvanized | 1 | 12 mm | 16 | Milwaukee | 111 | M12 HPT-202C | MilwaukeeM12 HPT-202CBROEN Ballofix Full Flow - Galvanized12 mm | 154 | Use the Milwaukee J12 jaw or Novopress PB1 jaw M-profile
7 | BROEN Ballofix Full Flow - Galvanized | 3 | 15 mm | 16 | Milwaukee | 111 | M12 HPT-202C | MilwaukeeM12 HPT-202CBROEN Ballofix Full Flow - Galvanized15 mm | 154 | Use the Milwaukee J12 jaw or Novopress PB1 jaw M-profile
7 | BROEN Ballofix Full Flow - Galvanized | 5 | 18 mm | 16 | Milwaukee | 111 | M12 HPT-202C | MilwaukeeM12 HPT-202CBROEN Ballofix Full Flow - Galvanized18 mm | 154 | Use the Milwaukee J12 jaw or Novopress PB1 jaw M-profile
7 | BROEN Ballofix Full Flow - Galvanized | 7 | 22 mm | 16 | Milwaukee | 111 | M12 HPT-202C | MilwaukeeM12 HPT-202CBROEN Ballofix Full Flow - Galvanized22 mm | 154 | Use the Milwaukee J12 jaw or Novopress PB1 jaw M-profile
7 | BROEN Ballofix Full Flow - Galvanized | 10 | 28 mm | 16 | Milwaukee | 111 | M12 HPT-202C | MilwaukeeM12 HPT-202CBROEN Ballofix Full Flow - Galvanized28 mm | 154 | Use the Milwaukee J12 jaw or Novopress PB1 jaw M-profile
7 | BROEN Ballofix Full Flow - Galvanized | 12 | 35 mm | 16 | Milwaukee | 111 | M12 HPT-202C | MilwaukeeM12 HPT-202CBROEN Ballofix Full Flow - Galvanized35 mm | 154 | Use the Milwaukee J12 jaw or Novopress PB1 jaw M-profile
8 | BROEN Ballofix Full Flow - Stainless | 3 | 15 mm | 16 | Milwaukee | 111 | M12 HPT-202C | MilwaukeeM12 HPT-202CBROEN Ballofix Full Flow - Stainless15 mm | 154 | Use the Milwaukee J12 jaw or Novopress PB1 jaw M-profile
8 | BROEN Ballofix Full Flow - Stainless | 5 | 18 mm | 16 | Milwaukee | 111 | M12 HPT-202C | MilwaukeeM12 HPT-202CBROEN Ballofix Full Flow - Stainless18 mm | 154 | Use the Milwaukee J12 jaw or Novopress PB1 jaw M-profile
8 | BROEN Ballofix Full Flow - Stainless | 7 | 22 mm | 16 | Milwaukee | 111 | M12 HPT-202C | MilwaukeeM12 HPT-202CBROEN Ballofix Full Flow - Stainless22 mm | 154 | Use the Milwaukee J12 jaw or Novopress PB1 jaw M-profile
8 | BROEN Ballofix Full Flow - Stainless | 10 | 28 mm | 16 | Milwaukee | 111 | M12 HPT-202C | MilwaukeeM12 HPT-202CBROEN Ballofix Full Flow - Stainless28 mm | 154 | Use the Milwaukee J12 jaw or Novopress PB1 jaw M-profile
8 | BROEN Ballofix Full Flow - Stainless | 12 | 35 mm | 16 | Milwaukee | 111 | M12 HPT-202C | MilwaukeeM12 HPT-202CBROEN Ballofix Full Flow - Stainless35 mm | 154 | Use the Milwaukee J12 jaw or Novopress PB1 jaw M-profile
7 | BROEN Ballofix Full Flow - Galvanized | 1 | 12 mm | 16 | Milwaukee | 110 | M18 HPT-202C | MilwaukeeM18 HPT-202CBROEN Ballofix Full Flow - Galvanized12 mm | 155 | Use the Milwaukee J18 jaw or Novopress PB2 jaw M-profile
7 | BROEN Ballofix Full Flow - Galvanized | 3 | 15 mm | 16 | Milwaukee | 110 | M18 HPT-202C | MilwaukeeM18 HPT-202CBROEN Ballofix Full Flow - Galvanized15 mm | 155 | Use the Milwaukee J18 jaw or Novopress PB2 jaw M-profile
7 | BROEN Ballofix Full Flow - Galvanized | 5 | 18 mm | 16 | Milwaukee | 110 | M18 HPT-202C | MilwaukeeM18 HPT-202CBROEN Ballofix Full Flow - Galvanized18 mm | 155 | Use the Milwaukee J18 jaw or Novopress PB2 jaw M-profile
7 | BROEN Ballofix Full Flow - Galvanized | 7 | 22 mm | 16 | Milwaukee | 110 | M18 HPT-202C | MilwaukeeM18 HPT-202CBROEN Ballofix Full Flow - Galvanized22 mm | 155 | Use the Milwaukee J18 jaw or Novopress PB2 jaw M-profile
7 | BROEN Ballofix Full Flow - Galvanized | 10 | 28 mm | 16 | Milwaukee | 110 | M18 HPT-202C | MilwaukeeM18 HPT-202CBROEN Ballofix Full Flow - Galvanized28 mm | 155 | Use the Milwaukee J18 jaw or Novopress PB2 jaw M-profile
7 | BROEN Ballofix Full Flow - Galvanized | 12 | 35 mm | 16 | Milwaukee | 110 | M18 HPT-202C | MilwaukeeM18 HPT-202CBROEN Ballofix Full Flow - Galvanized35 mm | 155 | Use the Milwaukee J18 jaw or Novopress PB2 jaw M-profile
7 | BROEN Ballofix Full Flow - Galvanized | 14 | 42 mm | 16 | Milwaukee | 110 | M18 HPT-202C | MilwaukeeM18 HPT-202CBROEN Ballofix Full Flow - Galvanized42 mm | 156 | Use the Milwaukee RJA adapter and RJ sling or Novopress adapter ZB203 and snap-on sling
7 | BROEN Ballofix Full Flow - Galvanized | 16 | 54 mm | 16 | Milwaukee | 110 | M18 HPT-202C | MilwaukeeM18 HPT-202CBROEN Ballofix Full Flow - Galvanized54 mm | 156 | Use the Milwaukee RJA adapter and RJ sling or Novopress adapter ZB203 and snap-on sling
8 | BROEN Ballofix Full Flow - Stainless | 3 | 15 mm | 16 | Milwaukee | 110 | M18 HPT-202C | MilwaukeeM18 HPT-202CBROEN Ballofix Full Flow - Stainless15 mm | 155 | Use the Milwaukee J18 jaw or Novopress PB2 jaw M-profile
8 | BROEN Ballofix Full Flow - Stainless | 5 | 18 mm | 16 | Milwaukee | 110 | M18 HPT-202C | MilwaukeeM18 HPT-202CBROEN Ballofix Full Flow - Stainless18 mm | 155 | Use the Milwaukee J18 jaw or Novopress PB2 jaw M-profile
8 | BROEN Ballofix Full Flow - Stainless | 7 | 22 mm | 16 | Milwaukee | 110 | M18 HPT-202C | MilwaukeeM18 HPT-202CBROEN Ballofix Full Flow - Stainless22 mm | 155 | Use the Milwaukee J18 jaw or Novopress PB2 jaw M-profile
8 | BROEN Ballofix Full Flow - Stainless | 10 | 28 mm | 16 | Milwaukee | 110 | M18 HPT-202C | MilwaukeeM18 HPT-202CBROEN Ballofix Full Flow - Stainless28 mm | 155 | Use the Milwaukee J18 jaw or Novopress PB2 jaw M-profile
8 | BROEN Ballofix Full Flow - Stainless | 12 | 35 mm | 16 | Milwaukee | 110 | M18 HPT-202C | MilwaukeeM18 HPT-202CBROEN Ballofix Full Flow - Stainless35 mm | 155 | Use the Milwaukee J18 jaw or Novopress PB2 jaw M-profile
8 | BROEN Ballofix Full Flow - Stainless | 14 | 42 mm | 16 | Milwaukee | 110 | M18 HPT-202C | MilwaukeeM18 HPT-202CBROEN Ballofix Full Flow - Stainless42 mm | 156 | Use the Milwaukee RJA adapter and RJ sling or Novopress adapter ZB203 and snap-on sling
8 | BROEN Ballofix Full Flow - Stainless | 16 | 54 mm | 16 | Milwaukee | 110 | M18 HPT-202C | MilwaukeeM18 HPT-202CBROEN Ballofix Full Flow - Stainless54 mm | 156 | Use the Milwaukee RJA adapter and RJ sling or Novopress adapter ZB203 and snap-on sling
7 | BROEN Ballofix Full Flow - Galvanized | 1 | 12 mm | 3 | Novopress | 18 | ACO1 Pressboy 12V (battery) | NovopressACO1 Pressboy 12V (battery)BROEN Ballofix Full Flow - Galvanized12 mm | 60 | Use Novopress M-profile press jaw PB2 ECOTEC.
7 | BROEN Ballofix Full Flow - Galvanized | 3 | 15 mm | 3 | Novopress | 18 | ACO1 Pressboy 12V (battery) | NovopressACO1 Pressboy 12V (battery)BROEN Ballofix Full Flow - Galvanized15 mm | 60 | Use Novopress M-profile press jaw PB2 ECOTEC.
7 | BROEN Ballofix Full Flow - Galvanized | 5 | 18 mm | 3 | Novopress | 18 | ACO1 Pressboy 12V (battery) | NovopressACO1 Pressboy 12V (battery)BROEN Ballofix Full Flow - Galvanized18 mm | 60 | Use Novopress M-profile press jaw PB2 ECOTEC.
7 | BROEN Ballofix Full Flow - Galvanized | 7 | 22 mm | 3 | Novopress | 18 | ACO1 Pressboy 12V (battery) | NovopressACO1 Pressboy 12V (battery)BROEN Ballofix Full Flow - Galvanized22 mm | 60 | Use Novopress M-profile press jaw PB2 ECOTEC.
7 | BROEN Ballofix Full Flow - Galvanized | 10 | 28 mm | 3 | Novopress | 18 | ACO1 Pressboy 12V (battery) | NovopressACO1 Pressboy 12V (battery)BROEN Ballofix Full Flow - Galvanized28 mm | 60 | Use Novopress M-profile press jaw PB2 ECOTEC.
7 | BROEN Ballofix Full Flow - Galvanized | 12 | 35 mm | 3 | Novopress | 18 | ACO1 Pressboy 12V (battery) | NovopressACO1 Pressboy 12V (battery)BROEN Ballofix Full Flow - Galvanized35 mm | 2 | Use Novopress M-profile press jaw PB2 or (Snap-on) M-profile sling HP35 in combination with adapter ZB201/ZB203. Don't use HP slings for copper
7 | BROEN Ballofix Full Flow - Galvanized | 14 | 42 mm | 3 | Novopress | 18 | ACO1 Pressboy 12V (battery) | NovopressACO1 Pressboy 12V (battery)BROEN Ballofix Full Flow - Galvanized42 mm | 3 | Use Novopress (Snap-on) M-profile sling in combination with adapter ZB201/ZB203 or Novopress (Snap-on) M-profile sling HP in combination with adapter ZB203. Don't use HP slings for copper
7 | BROEN Ballofix Full Flow - Galvanized | 16 | 54 mm | 3 | Novopress | 18 | ACO1 Pressboy 12V (battery) | NovopressACO1 Pressboy 12V (battery)BROEN Ballofix Full Flow - Galvanized54 mm | 3 | Use Novopress (Snap-on) M-profile sling in combination with adapter ZB201/ZB203 or Novopress (Snap-on) M-profile sling HP in combination with adapter ZB203. Don't use HP slings for copper
8 | BROEN Ballofix Full Flow - Stainless | 3 | 15 mm | 3 | Novopress | 18 | ACO1 Pressboy 12V (battery) | NovopressACO1 Pressboy 12V (battery)BROEN Ballofix Full Flow - Stainless15 mm | 60 | Use Novopress M-profile press jaw PB2 ECOTEC.
8 | BROEN Ballofix Full Flow - Stainless | 5 | 18 mm | 3 | Novopress | 18 | ACO1 Pressboy 12V (battery) | NovopressACO1 Pressboy 12V (battery)BROEN Ballofix Full Flow - Stainless18 mm | 60 | Use Novopress M-profile press jaw PB2 ECOTEC.
8 | BROEN Ballofix Full Flow - Stainless | 7 | 22 mm | 3 | Novopress | 18 | ACO1 Pressboy 12V (battery) | NovopressACO1 Pressboy 12V (battery)BROEN Ballofix Full Flow - Stainless22 mm | 60 | Use Novopress M-profile press jaw PB2 ECOTEC.
8 | BROEN Ballofix Full Flow - Stainless | 10 | 28 mm | 3 | Novopress | 18 | ACO1 Pressboy 12V (battery) | NovopressACO1 Pressboy 12V (battery)BROEN Ballofix Full Flow - Stainless28 mm | 60 | Use Novopress M-profile press jaw PB2 ECOTEC.
8 | BROEN Ballofix Full Flow - Stainless | 12 | 35 mm | 3 | Novopress | 18 | ACO1 Pressboy 12V (battery) | NovopressACO1 Pressboy 12V (battery)BROEN Ballofix Full Flow - Stainless35 mm | 2 | Use Novopress M-profile press jaw PB2 or (Snap-on) M-profile sling HP35 in combination with adapter ZB201/ZB203. Don't use HP slings for copper
8 | BROEN Ballofix Full Flow - Stainless | 14 | 42 mm | 3 | Novopress | 18 | ACO1 Pressboy 12V (battery) | NovopressACO1 Pressboy 12V (battery)BROEN Ballofix Full Flow - Stainless42 mm | 3 | Use Novopress (Snap-on) M-profile sling in combination with adapter ZB201/ZB203 or Novopress (Snap-on) M-profile sling HP in combination with adapter ZB203. Don't use HP slings for copper
8 | BROEN Ballofix Full Flow - Stainless | 16 | 54 mm | 3 | Novopress | 18 | ACO1 Pressboy 12V (battery) | NovopressACO1 Pressboy 12V (battery)BROEN Ballofix Full Flow - Stainless54 mm | 3 | Use Novopress (Snap-on) M-profile sling in combination with adapter ZB201/ZB203 or Novopress (Snap-on) M-profile sling HP in combination with adapter ZB203. Don't use HP slings for copper
7 | BROEN Ballofix Full Flow - Galvanized | 1 | 12 mm | 3 | Novopress | 9 | ACO102 12V (battery) | NovopressACO102 12V (battery)BROEN Ballofix Full Flow - Galvanized12 mm | 58 | Use Novopress M-profile press jaw PB1.
7 | BROEN Ballofix Full Flow - Galvanized | 3 | 15 mm | 3 | Novopress | 9 | ACO102 12V (battery) | NovopressACO102 12V (battery)BROEN Ballofix Full Flow - Galvanized15 mm | 58 | Use Novopress M-profile press jaw PB1.
7 | BROEN Ballofix Full Flow - Galvanized | 5 | 18 mm | 3 | Novopress | 9 | ACO102 12V (battery) | NovopressACO102 12V (battery)BROEN Ballofix Full Flow - Galvanized18 mm | 58 | Use Novopress M-profile press jaw PB1.
7 | BROEN Ballofix Full Flow - Galvanized | 7 | 22 mm | 3 | Novopress | 9 | ACO102 12V (battery) | NovopressACO102 12V (battery)BROEN Ballofix Full Flow - Galvanized22 mm | 58 | Use Novopress M-profile press jaw PB1.
7 | BROEN Ballofix Full Flow - Galvanized | 10 | 28 mm | 3 | Novopress | 9 | ACO102 12V (battery) | NovopressACO102 12V (battery)BROEN Ballofix Full Flow - Galvanized28 mm | 58 | Use Novopress M-profile press jaw PB1.
7 | BROEN Ballofix Full Flow - Galvanized | 12 | 35 mm | 3 | Novopress | 9 | ACO102 12V (battery) | NovopressACO102 12V (battery)BROEN Ballofix Full Flow - Galvanized35 mm | 58 | Use Novopress M-profile press jaw PB1.
8 | BROEN Ballofix Full Flow - Stainless | 3 | 15 mm | 3 | Novopress | 9 | ACO102 12V (battery) | NovopressACO102 12V (battery)BROEN Ballofix Full Flow - Stainless15 mm | 58 | Use Novopress M-profile press jaw PB1.
8 | BROEN Ballofix Full Flow - Stainless | 5 | 18 mm | 3 | Novopress | 9 | ACO102 12V (battery) | NovopressACO102 12V (battery)BROEN Ballofix Full Flow - Stainless18 mm | 58 | Use Novopress M-profile press jaw PB1.
8 | BROEN Ballofix Full Flow - Stainless | 7 | 22 mm | 3 | Novopress | 9 | ACO102 12V (battery) | NovopressACO102 12V (battery)BROEN Ballofix Full Flow - Stainless22 mm | 58 | Use Novopress M-profile press jaw PB1.
8 | BROEN Ballofix Full Flow - Stainless | 10 | 28 mm | 3 | Novopress | 9 | ACO102 12V (battery) | NovopressACO102 12V (battery)BROEN Ballofix Full Flow - Stainless28 mm | 58 | Use Novopress M-profile press jaw PB1.
8 | BROEN Ballofix Full Flow - Stainless | 12 | 35 mm | 3 | Novopress | 9 | ACO102 12V (battery) | NovopressACO102 12V (battery)BROEN Ballofix Full Flow - Stainless35 mm | 58 | Use Novopress M-profile press jaw PB1.
7 | BROEN Ballofix Full Flow - Galvanized | 1 | 12 mm | 3 | Novopress | 133 | ACO103 12V (battery) | NovopressACO103 12V (battery)BROEN Ballofix Full Flow - Galvanized12 mm | 58 | Use Novopress M-profile press jaw PB1.
7 | BROEN Ballofix Full Flow - Galvanized | 3 | 15 mm | 3 | Novopress | 133 | ACO103 12V (battery) | NovopressACO103 12V (battery)BROEN Ballofix Full Flow - Galvanized15 mm | 58 | Use Novopress M-profile press jaw PB1.
7 | BROEN Ballofix Full Flow - Galvanized | 5 | 18 mm | 3 | Novopress | 133 | ACO103 12V (battery) | NovopressACO103 12V (battery)BROEN Ballofix Full Flow - Galvanized18 mm | 58 | Use Novopress M-profile press jaw PB1.
7 | BROEN Ballofix Full Flow - Galvanized | 7 | 22 mm | 3 | Novopress | 133 | ACO103 12V (battery) | NovopressACO103 12V (battery)BROEN Ballofix Full Flow - Galvanized22 mm | 58 | Use Novopress M-profile press jaw PB1.
7 | BROEN Ballofix Full Flow - Galvanized | 10 | 28 mm | 3 | Novopress | 133 | ACO103 12V (battery) | NovopressACO103 12V (battery)BROEN Ballofix Full Flow - Galvanized28 mm | 58 | Use Novopress M-profile press jaw PB1.
7 | BROEN Ballofix Full Flow - Galvanized | 12 | 35 mm | 3 | Novopress | 133 | ACO103 12V (battery) | NovopressACO103 12V (battery)BROEN Ballofix Full Flow - Galvanized35 mm | 58 | Use Novopress M-profile press jaw PB1.
8 | BROEN Ballofix Full Flow - Stainless | 1 | 12 mm | 3 | Novopress | 133 | ACO103 12V (battery) | NovopressACO103 12V (battery)BROEN Ballofix Full Flow - Stainless12 mm | 58 | Use Novopress M-profile press jaw PB1.
8 | BROEN Ballofix Full Flow - Stainless | 3 | 15 mm | 3 | Novopress | 133 | ACO103 12V (battery) | NovopressACO103 12V (battery)BROEN Ballofix Full Flow - Stainless15 mm | 58 | Use Novopress M-profile press jaw PB1.
8 | BROEN Ballofix Full Flow - Stainless | 5 | 18 mm | 3 | Novopress | 133 | ACO103 12V (battery) | NovopressACO103 12V (battery)BROEN Ballofix Full Flow - Stainless18 mm | 58 | Use Novopress M-profile press jaw PB1.
8 | BROEN Ballofix Full Flow - Stainless | 7 | 22 mm | 3 | Novopress | 133 | ACO103 12V (battery) | NovopressACO103 12V (battery)BROEN Ballofix Full Flow - Stainless22 mm | 58 | Use Novopress M-profile press jaw PB1.
8 | BROEN Ballofix Full Flow - Stainless | 10 | 28 mm | 3 | Novopress | 133 | ACO103 12V (battery) | NovopressACO103 12V (battery)BROEN Ballofix Full Flow - Stainless28 mm | 58 | Use Novopress M-profile press jaw PB1.
8 | BROEN Ballofix Full Flow - Stainless | 12 | 35 mm | 3 | Novopress | 133 | ACO103 12V (battery) | NovopressACO103 12V (battery)BROEN Ballofix Full Flow - Stainless35 mm | 58 | Use Novopress M-profile press jaw PB1.
7 | BROEN Ballofix Full Flow - Galvanized | 1 | 12 mm | 3 | Novopress | 19 | ACO201 14,4V (battery) | NovopressACO201 14,4V (battery)BROEN Ballofix Full Flow - Galvanized12 mm | 60 | Use Novopress M-profile press jaw PB2 ECOTEC.
7 | BROEN Ballofix Full Flow - Galvanized | 3 | 15 mm | 3 | Novopress | 19 | ACO201 14,4V (battery) | NovopressACO201 14,4V (battery)BROEN Ballofix Full Flow - Galvanized15 mm | 60 | Use Novopress M-profile press jaw PB2 ECOTEC.
7 | BROEN Ballofix Full Flow - Galvanized | 5 | 18 mm | 3 | Novopress | 19 | ACO201 14,4V (battery) | NovopressACO201 14,4V (battery)BROEN Ballofix Full Flow - Galvanized18 mm | 60 | Use Novopress M-profile press jaw PB2 ECOTEC.
7 | BROEN Ballofix Full Flow - Galvanized | 7 | 22 mm | 3 | Novopress | 19 | ACO201 14,4V (battery) | NovopressACO201 14,4V (battery)BROEN Ballofix Full Flow - Galvanized22 mm | 60 | Use Novopress M-profile press jaw PB2 ECOTEC.
7 | BROEN Ballofix Full Flow - Galvanized | 10 | 28 mm | 3 | Novopress | 19 | ACO201 14,4V (battery) | NovopressACO201 14,4V (battery)BROEN Ballofix Full Flow - Galvanized28 mm | 60 | Use Novopress M-profile press jaw PB2 ECOTEC.
7 | BROEN Ballofix Full Flow - Galvanized | 12 | 35 mm | 3 | Novopress | 19 | ACO201 14,4V (battery) | NovopressACO201 14,4V (battery)BROEN Ballofix Full Flow - Galvanized35 mm | 2 | Use Novopress M-profile press jaw PB2 or (Snap-on) M-profile sling HP35 in combination with adapter ZB201/ZB203. Don't use HP slings for copper
7 | BROEN Ballofix Full Flow - Galvanized | 14 | 42 mm | 3 | Novopress | 19 | ACO201 14,4V (battery) | NovopressACO201 14,4V (battery)BROEN Ballofix Full Flow - Galvanized42 mm | 3 | Use Novopress (Snap-on) M-profile sling in combination with adapter ZB201/ZB203 or Novopress (Snap-on) M-profile sling HP in combination with adapter ZB203. Don't use HP slings for copper
7 | BROEN Ballofix Full Flow - Galvanized | 16 | 54 mm | 3 | Novopress | 19 | ACO201 14,4V (battery) | NovopressACO201 14,4V (battery)BROEN Ballofix Full Flow - Galvanized54 mm | 3 | Use Novopress (Snap-on) M-profile sling in combination with adapter ZB201/ZB203 or Novopress (Snap-on) M-profile sling HP in combination with adapter ZB203. Don't use HP slings for copper
8 | BROEN Ballofix Full Flow - Stainless | 3 | 15 mm | 3 | Novopress | 19 | ACO201 14,4V (battery) | NovopressACO201 14,4V (battery)BROEN Ballofix Full Flow - Stainless15 mm | 60 | Use Novopress M-profile press jaw PB2 ECOTEC.
8 | BROEN Ballofix Full Flow - Stainless | 5 | 18 mm | 3 | Novopress | 19 | ACO201 14,4V (battery) | NovopressACO201 14,4V (battery)BROEN Ballofix Full Flow - Stainless18 mm | 60 | Use Novopress M-profile press jaw PB2 ECOTEC.
8 | BROEN Ballofix Full Flow - Stainless | 7 | 22 mm | 3 | Novopress | 19 | ACO201 14,4V (battery) | NovopressACO201 14,4V (battery)BROEN Ballofix Full Flow - Stainless22 mm | 60 | Use Novopress M-profile press jaw PB2 ECOTEC.
8 | BROEN Ballofix Full Flow - Stainless | 10 | 28 mm | 3 | Novopress | 19 | ACO201 14,4V (battery) | NovopressACO201 14,4V (battery)BROEN Ballofix Full Flow - Stainless28 mm | 60 | Use Novopress M-profile press jaw PB2 ECOTEC.
8 | BROEN Ballofix Full Flow - Stainless | 12 | 35 mm | 3 | Novopress | 19 | ACO201 14,4V (battery) | NovopressACO201 14,4V (battery)BROEN Ballofix Full Flow - Stainless35 mm | 2 | Use Novopress M-profile press jaw PB2 or (Snap-on) M-profile sling HP35 in combination with adapter ZB201/ZB203. Don't use HP slings for copper
8 | BROEN Ballofix Full Flow - Stainless | 14 | 42 mm | 3 | Novopress | 19 | ACO201 14,4V (battery) | NovopressACO201 14,4V (battery)BROEN Ballofix Full Flow - Stainless42 mm | 3 | Use Novopress (Snap-on) M-profile sling in combination with adapter ZB201/ZB203 or Novopress (Snap-on) M-profile sling HP in combination with adapter ZB203. Don't use HP slings for copper
8 | BROEN Ballofix Full Flow - Stainless | 16 | 54 mm | 3 | Novopress | 19 | ACO201 14,4V (battery) | NovopressACO201 14,4V (battery)BROEN Ballofix Full Flow - Stainless54 mm | 3 | Use Novopress (Snap-on) M-profile sling in combination with adapter ZB201/ZB203 or Novopress (Snap-on) M-profile sling HP in combination with adapter ZB203. Don't use HP slings for copper
7 | BROEN Ballofix Full Flow - Galvanized | 1 | 12 mm | 3 | Novopress | 20 | ACO202 18V (battery) | NovopressACO202 18V (battery)BROEN Ballofix Full Flow - Galvanized12 mm | 60 | Use Novopress M-profile press jaw PB2 ECOTEC.
7 | BROEN Ballofix Full Flow - Galvanized | 3 | 15 mm | 3 | Novopress | 20 | ACO202 18V (battery) | NovopressACO202 18V (battery)BROEN Ballofix Full Flow - Galvanized15 mm | 60 | Use Novopress M-profile press jaw PB2 ECOTEC.
7 | BROEN Ballofix Full Flow - Galvanized | 5 | 18 mm | 3 | Novopress | 20 | ACO202 18V (battery) | NovopressACO202 18V (battery)BROEN Ballofix Full Flow - Galvanized18 mm | 60 | Use Novopress M-profile press jaw PB2 ECOTEC.
7 | BROEN Ballofix Full Flow - Galvanized | 7 | 22 mm | 3 | Novopress | 20 | ACO202 18V (battery) | NovopressACO202 18V (battery)BROEN Ballofix Full Flow - Galvanized22 mm | 60 | Use Novopress M-profile press jaw PB2 ECOTEC.
7 | BROEN Ballofix Full Flow - Galvanized | 10 | 28 mm | 3 | Novopress | 20 | ACO202 18V (battery) | NovopressACO202 18V (battery)BROEN Ballofix Full Flow - Galvanized28 mm | 60 | Use Novopress M-profile press jaw PB2 ECOTEC.
7 | BROEN Ballofix Full Flow - Galvanized | 12 | 35 mm | 3 | Novopress | 20 | ACO202 18V (battery) | NovopressACO202 18V (battery)BROEN Ballofix Full Flow - Galvanized35 mm | 2 | Use Novopress M-profile press jaw PB2 or (Snap-on) M-profile sling HP35 in combination with adapter ZB201/ZB203. Don't use HP slings for copper
7 | BROEN Ballofix Full Flow - Galvanized | 14 | 42 mm | 3 | Novopress | 20 | ACO202 18V (battery) | NovopressACO202 18V (battery)BROEN Ballofix Full Flow - Galvanized42 mm | 3 | Use Novopress (Snap-on) M-profile sling in combination with adapter ZB201/ZB203 or Novopress (Snap-on) M-profile sling HP in combination with adapter ZB203. Don't use HP slings for copper
7 | BROEN Ballofix Full Flow - Galvanized | 16 | 54 mm | 3 | Novopress | 20 | ACO202 18V (battery) | NovopressACO202 18V (battery)BROEN Ballofix Full Flow - Galvanized54 mm | 3 | Use Novopress (Snap-on) M-profile sling in combination with adapter ZB201/ZB203 or Novopress (Snap-on) M-profile sling HP in combination with adapter ZB203. Don't use HP slings for copper
8 | BROEN Ballofix Full Flow - Stainless | 3 | 15 mm | 3 | Novopress | 20 | ACO202 18V (battery) | NovopressACO202 18V (battery)BROEN Ballofix Full Flow - Stainless15 mm | 60 | Use Novopress M-profile press jaw PB2 ECOTEC.
8 | BROEN Ballofix Full Flow - Stainless | 5 | 18 mm | 3 | Novopress | 20 | ACO202 18V (battery) | NovopressACO202 18V (battery)BROEN Ballofix Full Flow - Stainless18 mm | 60 | Use Novopress M-profile press jaw PB2 ECOTEC.
8 | BROEN Ballofix Full Flow - Stainless | 7 | 22 mm | 3 | Novopress | 20 | ACO202 18V (battery) | NovopressACO202 18V (battery)BROEN Ballofix Full Flow - Stainless22 mm | 60 | Use Novopress M-profile press jaw PB2 ECOTEC.
8 | BROEN Ballofix Full Flow - Stainless | 10 | 28 mm | 3 | Novopress | 20 | ACO202 18V (battery) | NovopressACO202 18V (battery)BROEN Ballofix Full Flow - Stainless28 mm | 60 | Use Novopress M-profile press jaw PB2 ECOTEC.
8 | BROEN Ballofix Full Flow - Stainless | 12 | 35 mm | 3 | Novopress | 20 | ACO202 18V (battery) | NovopressACO202 18V (battery)BROEN Ballofix Full Flow - Stainless35 mm | 2 | Use Novopress M-profile press jaw PB2 or (Snap-on) M-profile sling HP35 in combination with adapter ZB201/ZB203. Don't use HP slings for copper
8 | BROEN Ballofix Full Flow - Stainless | 14 | 42 mm | 3 | Novopress | 20 | ACO202 18V (battery) | NovopressACO202 18V (battery)BROEN Ballofix Full Flow - Stainless42 mm | 3 | Use Novopress (Snap-on) M-profile sling in combination with adapter ZB201/ZB203 or Novopress (Snap-on) M-profile sling HP in combination with adapter ZB203. Don't use HP slings for copper
8 | BROEN Ballofix Full Flow - Stainless | 16 | 54 mm | 3 | Novopress | 20 | ACO202 18V (battery) | NovopressACO202 18V (battery)BROEN Ballofix Full Flow - Stainless54 mm | 3 | Use Novopress (Snap-on) M-profile sling in combination with adapter ZB201/ZB203 or Novopress (Snap-on) M-profile sling HP in combination with adapter ZB203. Don't use HP slings for copper
7 | BROEN Ballofix Full Flow - Galvanized | 1 | 12 mm | 3 | Novopress | 21 | ACO202XL 18V (battery) | NovopressACO202XL 18V (battery)BROEN Ballofix Full Flow - Galvanized12 mm | 60 | Use Novopress M-profile press jaw PB2 ECOTEC.
7 | BROEN Ballofix Full Flow - Galvanized | 3 | 15 mm | 3 | Novopress | 21 | ACO202XL 18V (battery) | NovopressACO202XL 18V (battery)BROEN Ballofix Full Flow - Galvanized15 mm | 60 | Use Novopress M-profile press jaw PB2 ECOTEC.
7 | BROEN Ballofix Full Flow - Galvanized | 5 | 18 mm | 3 | Novopress | 21 | ACO202XL 18V (battery) | NovopressACO202XL 18V (battery)BROEN Ballofix Full Flow - Galvanized18 mm | 60 | Use Novopress M-profile press jaw PB2 ECOTEC.
7 | BROEN Ballofix Full Flow - Galvanized | 7 | 22 mm | 3 | Novopress | 21 | ACO202XL 18V (battery) | NovopressACO202XL 18V (battery)BROEN Ballofix Full Flow - Galvanized22 mm | 60 | Use Novopress M-profile press jaw PB2 ECOTEC.
7 | BROEN Ballofix Full Flow - Galvanized | 10 | 28 mm | 3 | Novopress | 21 | ACO202XL 18V (battery) | NovopressACO202XL 18V (battery)BROEN Ballofix Full Flow - Galvanized28 mm | 60 | Use Novopress M-profile press jaw PB2 ECOTEC.
7 | BROEN Ballofix Full Flow - Galvanized | 12 | 35 mm | 3 | Novopress | 21 | ACO202XL 18V (battery) | NovopressACO202XL 18V (battery)BROEN Ballofix Full Flow - Galvanized35 mm | 2 | Use Novopress M-profile press jaw PB2 or (Snap-on) M-profile sling HP35 in combination with adapter ZB201/ZB203. Don't use HP slings for copper
7 | BROEN Ballofix Full Flow - Galvanized | 14 | 42 mm | 3 | Novopress | 21 | ACO202XL 18V (battery) | NovopressACO202XL 18V (battery)BROEN Ballofix Full Flow - Galvanized42 mm | 3 | Use Novopress (Snap-on) M-profile sling in combination with adapter ZB201/ZB203 or Novopress (Snap-on) M-profile sling HP in combination with adapter ZB203. Don't use HP slings for copper
7 | BROEN Ballofix Full Flow - Galvanized | 16 | 54 mm | 3 | Novopress | 21 | ACO202XL 18V (battery) | NovopressACO202XL 18V (battery)BROEN Ballofix Full Flow - Galvanized54 mm | 3 | Use Novopress (Snap-on) M-profile sling in combination with adapter ZB201/ZB203 or Novopress (Snap-on) M-profile sling HP in combination with adapter ZB203. Don't use HP slings for copper
8 | BROEN Ballofix Full Flow - Stainless | 1 | 12 mm | 3 | Novopress | 21 | ACO202XL 18V (battery) | NovopressACO202XL 18V (battery)BROEN Ballofix Full Flow - Stainless12 mm | 60 | Use Novopress M-profile press jaw PB2 ECOTEC.
8 | BROEN Ballofix Full Flow - Stainless | 3 | 15 mm | 3 | Novopress | 21 | ACO202XL 18V (battery) | NovopressACO202XL 18V (battery)BROEN Ballofix Full Flow - Stainless15 mm | 60 | Use Novopress M-profile press jaw PB2 ECOTEC.
8 | BROEN Ballofix Full Flow - Stainless | 5 | 18 mm | 3 | Novopress | 21 | ACO202XL 18V (battery) | NovopressACO202XL 18V (battery)BROEN Ballofix Full Flow - Stainless18 mm | 60 | Use Novopress M-profile press jaw PB2 ECOTEC.
8 | BROEN Ballofix Full Flow - Stainless | 7 | 22 mm | 3 | Novopress | 21 | ACO202XL 18V (battery) | NovopressACO202XL 18V (battery)BROEN Ballofix Full Flow - Stainless22 mm | 60 | Use Novopress M-profile press jaw PB2 ECOTEC.
8 | BROEN Ballofix Full Flow - Stainless | 10 | 28 mm | 3 | Novopress | 21 | ACO202XL 18V (battery) | NovopressACO202XL 18V (battery)BROEN Ballofix Full Flow - Stainless28 mm | 60 | Use Novopress M-profile press jaw PB2 ECOTEC.
8 | BROEN Ballofix Full Flow - Stainless | 12 | 35 mm | 3 | Novopress | 21 | ACO202XL 18V (battery) | NovopressACO202XL 18V (battery)BROEN Ballofix Full Flow - Stainless35 mm | 2 | Use Novopress M-profile press jaw PB2 or (Snap-on) M-profile sling HP35 in combination with adapter ZB201/ZB203. Don't use HP slings for copper
8 | BROEN Ballofix Full Flow - Stainless | 14 | 42 mm | 3 | Novopress | 21 | ACO202XL 18V (battery) | NovopressACO202XL 18V (battery)BROEN Ballofix Full Flow - Stainless42 mm | 3 | Use Novopress (Snap-on) M-profile sling in combination with adapter ZB201/ZB203 or Novopress (Snap-on) M-profile sling HP in combination with adapter ZB203. Don't use HP slings for copper
8 | BROEN Ballofix Full Flow - Stainless | 16 | 54 mm | 3 | Novopress | 21 | ACO202XL 18V (battery) | NovopressACO202XL 18V (battery)BROEN Ballofix Full Flow - Stainless54 mm | 3 | Use Novopress (Snap-on) M-profile sling in combination with adapter ZB201/ZB203 or Novopress (Snap-on) M-profile sling HP in combination with adapter ZB203. Don't use HP slings for copper
7 | BROEN Ballofix Full Flow - Galvanized | 1 | 12 mm | 3 | Novopress | 119 | ACO203 18V (battery) | NovopressACO203 18V (battery)BROEN Ballofix Full Flow - Galvanized12 mm | 60 | Use Novopress M-profile press jaw PB2 ECOTEC.
7 | BROEN Ballofix Full Flow - Galvanized | 3 | 15 mm | 3 | Novopress | 119 | ACO203 18V (battery) | NovopressACO203 18V (battery)BROEN Ballofix Full Flow - Galvanized15 mm | 60 | Use Novopress M-profile press jaw PB2 ECOTEC.
7 | BROEN Ballofix Full Flow - Galvanized | 5 | 18 mm | 3 | Novopress | 119 | ACO203 18V (battery) | NovopressACO203 18V (battery)BROEN Ballofix Full Flow - Galvanized18 mm | 60 | Use Novopress M-profile press jaw PB2 ECOTEC.
7 | BROEN Ballofix Full Flow - Galvanized | 7 | 22 mm | 3 | Novopress | 119 | ACO203 18V (battery) | NovopressACO203 18V (battery)BROEN Ballofix Full Flow - Galvanized22 mm | 60 | Use Novopress M-profile press jaw PB2 ECOTEC.
7 | BROEN Ballofix Full Flow - Galvanized | 10 | 28 mm | 3 | Novopress | 119 | ACO203 18V (battery) | NovopressACO203 18V (battery)BROEN Ballofix Full Flow - Galvanized28 mm | 60 | Use Novopress M-profile press jaw PB2 ECOTEC.
7 | BROEN Ballofix Full Flow - Galvanized | 12 | 35 mm | 3 | Novopress | 119 | ACO203 18V (battery) | NovopressACO203 18V (battery)BROEN Ballofix Full Flow - Galvanized35 mm | 2 | Use Novopress M-profile press jaw PB2 or (Snap-on) M-profile sling HP35 in combination with adapter ZB201/ZB203. Don't use HP slings for copper
7 | BROEN Ballofix Full Flow - Galvanized | 14 | 42 mm | 3 | Novopress | 119 | ACO203 18V (battery) | NovopressACO203 18V (battery)BROEN Ballofix Full Flow - Galvanized42 mm | 3 | Use Novopress (Snap-on) M-profile sling in combination with adapter ZB201/ZB203 or Novopress (Snap-on) M-profile sling HP in combination with adapter ZB203. Don't use HP slings for copper
7 | BROEN Ballofix Full Flow - Galvanized | 16 | 54 mm | 3 | Novopress | 119 | ACO203 18V (battery) | NovopressACO203 18V (battery)BROEN Ballofix Full Flow - Galvanized54 mm | 3 | Use Novopress (Snap-on) M-profile sling in combination with adapter ZB201/ZB203 or Novopress (Snap-on) M-profile sling HP in combination with adapter ZB203. Don't use HP slings for copper
8 | BROEN Ballofix Full Flow - Stainless | 3 | 15 mm | 3 | Novopress | 119 | ACO203 18V (battery) | NovopressACO203 18V (battery)BROEN Ballofix Full Flow - Stainless15 mm | 60 | Use Novopress M-profile press jaw PB2 ECOTEC.
8 | BROEN Ballofix Full Flow - Stainless | 5 | 18 mm | 3 | Novopress | 119 | ACO203 18V (battery) | NovopressACO203 18V (battery)BROEN Ballofix Full Flow - Stainless18 mm | 60 | Use Novopress M-profile press jaw PB2 ECOTEC.
8 | BROEN Ballofix Full Flow - Stainless | 7 | 22 mm | 3 | Novopress | 119 | ACO203 18V (battery) | NovopressACO203 18V (battery)BROEN Ballofix Full Flow - Stainless22 mm | 60 | Use Novopress M-profile press jaw PB2 ECOTEC.
8 | BROEN Ballofix Full Flow - Stainless | 10 | 28 mm | 3 | Novopress | 119 | ACO203 18V (battery) | NovopressACO203 18V (battery)BROEN Ballofix Full Flow - Stainless28 mm | 60 | Use Novopress M-profile press jaw PB2 ECOTEC.
8 | BROEN Ballofix Full Flow - Stainless | 12 | 35 mm | 3 | Novopress | 119 | ACO203 18V (battery) | NovopressACO203 18V (battery)BROEN Ballofix Full Flow - Stainless35 mm | 2 | Use Novopress M-profile press jaw PB2 or (Snap-on) M-profile sling HP35 in combination with adapter ZB201/ZB203. Don't use HP slings for copper
8 | BROEN Ballofix Full Flow - Stainless | 14 | 42 mm | 3 | Novopress | 119 | ACO203 18V (battery) | NovopressACO203 18V (battery)BROEN Ballofix Full Flow - Stainless42 mm | 3 | Use Novopress (Snap-on) M-profile sling in combination with adapter ZB201/ZB203 or Novopress (Snap-on) M-profile sling HP in combination with adapter ZB203. Don't use HP slings for copper
8 | BROEN Ballofix Full Flow - Stainless | 16 | 54 mm | 3 | Novopress | 119 | ACO203 18V (battery) | NovopressACO203 18V (battery)BROEN Ballofix Full Flow - Stainless54 mm | 3 | Use Novopress (Snap-on) M-profile sling in combination with adapter ZB201/ZB203 or Novopress (Snap-on) M-profile sling HP in combination with adapter ZB203. Don't use HP slings for copper
7 | BROEN Ballofix Full Flow - Galvanized | 1 | 12 mm | 3 | Novopress | 125 | ACO203XL (BT) 18V (battery) | NovopressACO203XL (BT) 18V (battery)BROEN Ballofix Full Flow - Galvanized12 mm | 60 | Use Novopress M-profile press jaw PB2 ECOTEC.
7 | BROEN Ballofix Full Flow - Galvanized | 3 | 15 mm | 3 | Novopress | 125 | ACO203XL (BT) 18V (battery) | NovopressACO203XL (BT) 18V (battery)BROEN Ballofix Full Flow - Galvanized15 mm | 60 | Use Novopress M-profile press jaw PB2 ECOTEC.
7 | BROEN Ballofix Full Flow - Galvanized | 5 | 18 mm | 3 | Novopress | 125 | ACO203XL (BT) 18V (battery) | NovopressACO203XL (BT) 18V (battery)BROEN Ballofix Full Flow - Galvanized18 mm | 60 | Use Novopress M-profile press jaw PB2 ECOTEC.
7 | BROEN Ballofix Full Flow - Galvanized | 7 | 22 mm | 3 | Novopress | 125 | ACO203XL (BT) 18V (battery) | NovopressACO203XL (BT) 18V (battery)BROEN Ballofix Full Flow - Galvanized22 mm | 60 | Use Novopress M-profile press jaw PB2 ECOTEC.
7 | BROEN Ballofix Full Flow - Galvanized | 10 | 28 mm | 3 | Novopress | 125 | ACO203XL (BT) 18V (battery) | NovopressACO203XL (BT) 18V (battery)BROEN Ballofix Full Flow - Galvanized28 mm | 60 | Use Novopress M-profile press jaw PB2 ECOTEC.
7 | BROEN Ballofix Full Flow - Galvanized | 12 | 35 mm | 3 | Novopress | 125 | ACO203XL (BT) 18V (battery) | NovopressACO203XL (BT) 18V (battery)BROEN Ballofix Full Flow - Galvanized35 mm | 2 | Use Novopress M-profile press jaw PB2 or (Snap-on) M-profile sling HP35 in combination with adapter ZB201/ZB203. Don't use HP slings for copper
7 | BROEN Ballofix Full Flow - Galvanized | 14 | 42 mm | 3 | Novopress | 125 | ACO203XL (BT) 18V (battery) | NovopressACO203XL (BT) 18V (battery)BROEN Ballofix Full Flow - Galvanized42 mm | 3 | Use Novopress (Snap-on) M-profile sling in combination with adapter ZB201/ZB203 or Novopress (Snap-on) M-profile sling HP in combination with adapter ZB203. Don't use HP slings for copper
7 | BROEN Ballofix Full Flow - Galvanized | 16 | 54 mm | 3 | Novopress | 125 | ACO203XL (BT) 18V (battery) | NovopressACO203XL (BT) 18V (battery)BROEN Ballofix Full Flow - Galvanized54 mm | 3 | Use Novopress (Snap-on) M-profile sling in combination with adapter ZB201/ZB203 or Novopress (Snap-on) M-profile sling HP in combination with adapter ZB203. Don't use HP slings for copper
8 | BROEN Ballofix Full Flow - Stainless | 1 | 12 mm | 3 | Novopress | 125 | ACO203XL (BT) 18V (battery) | NovopressACO203XL (BT) 18V (battery)BROEN Ballofix Full Flow - Stainless12 mm | 60 | Use Novopress M-profile press jaw PB2 ECOTEC.
8 | BROEN Ballofix Full Flow - Stainless | 3 | 15 mm | 3 | Novopress | 125 | ACO203XL (BT) 18V (battery) | NovopressACO203XL (BT) 18V (battery)BROEN Ballofix Full Flow - Stainless15 mm | 60 | Use Novopress M-profile press jaw PB2 ECOTEC.
8 | BROEN Ballofix Full Flow - Stainless | 5 | 18 mm | 3 | Novopress | 125 | ACO203XL (BT) 18V (battery) | NovopressACO203XL (BT) 18V (battery)BROEN Ballofix Full Flow - Stainless18 mm | 60 | Use Novopress M-profile press jaw PB2 ECOTEC.
8 | BROEN Ballofix Full Flow - Stainless | 7 | 22 mm | 3 | Novopress | 125 | ACO203XL (BT) 18V (battery) | NovopressACO203XL (BT) 18V (battery)BROEN Ballofix Full Flow - Stainless22 mm | 60 | Use Novopress M-profile press jaw PB2 ECOTEC.
8 | BROEN Ballofix Full Flow - Stainless | 10 | 28 mm | 3 | Novopress | 125 | ACO203XL (BT) 18V (battery) | NovopressACO203XL (BT) 18V (battery)BROEN Ballofix Full Flow - Stainless28 mm | 60 | Use Novopress M-profile press jaw PB2 ECOTEC.
8 | BROEN Ballofix Full Flow - Stainless | 12 | 35 mm | 3 | Novopress | 125 | ACO203XL (BT) 18V (battery) | NovopressACO203XL (BT) 18V (battery)BROEN Ballofix Full Flow - Stainless35 mm | 2 | Use Novopress M-profile press jaw PB2 or (Snap-on) M-profile sling HP35 in combination with adapter ZB201/ZB203. Don't use HP slings for copper
8 | BROEN Ballofix Full Flow - Stainless | 14 | 42 mm | 3 | Novopress | 125 | ACO203XL (BT) 18V (battery) | NovopressACO203XL (BT) 18V (battery)BROEN Ballofix Full Flow - Stainless42 mm | 3 | Use Novopress (Snap-on) M-profile sling in combination with adapter ZB201/ZB203 or Novopress (Snap-on) M-profile sling HP in combination with adapter ZB203. Don't use HP slings for copper
8 | BROEN Ballofix Full Flow - Stainless | 16 | 54 mm | 3 | Novopress | 125 | ACO203XL (BT) 18V (battery) | NovopressACO203XL (BT) 18V (battery)BROEN Ballofix Full Flow - Stainless54 mm | 3 | Use Novopress (Snap-on) M-profile sling in combination with adapter ZB201/ZB203 or Novopress (Snap-on) M-profile sling HP in combination with adapter ZB203. Don't use HP slings for copper
7 | BROEN Ballofix Full Flow - Galvanized | 1 | 12 mm | 3 | Novopress | 24 | ACO3 Pressmax 12V (battery) | NovopressACO3 Pressmax 12V (battery)BROEN Ballofix Full Flow - Galvanized12 mm | 59 | Use Novopress M-profile press jaw PB3 ACO3 ECO3/301.
7 | BROEN Ballofix Full Flow - Galvanized | 3 | 15 mm | 3 | Novopress | 24 | ACO3 Pressmax 12V (battery) | NovopressACO3 Pressmax 12V (battery)BROEN Ballofix Full Flow - Galvanized15 mm | 59 | Use Novopress M-profile press jaw PB3 ACO3 ECO3/301.
7 | BROEN Ballofix Full Flow - Galvanized | 5 | 18 mm | 3 | Novopress | 24 | ACO3 Pressmax 12V (battery) | NovopressACO3 Pressmax 12V (battery)BROEN Ballofix Full Flow - Galvanized18 mm | 59 | Use Novopress M-profile press jaw PB3 ACO3 ECO3/301.
7 | BROEN Ballofix Full Flow - Galvanized | 7 | 22 mm | 3 | Novopress | 24 | ACO3 Pressmax 12V (battery) | NovopressACO3 Pressmax 12V (battery)BROEN Ballofix Full Flow - Galvanized22 mm | 59 | Use Novopress M-profile press jaw PB3 ACO3 ECO3/301.
7 | BROEN Ballofix Full Flow - Galvanized | 10 | 28 mm | 3 | Novopress | 24 | ACO3 Pressmax 12V (battery) | NovopressACO3 Pressmax 12V (battery)BROEN Ballofix Full Flow - Galvanized28 mm | 59 | Use Novopress M-profile press jaw PB3 ACO3 ECO3/301.
7 | BROEN Ballofix Full Flow - Galvanized | 12 | 35 mm | 3 | Novopress | 24 | ACO3 Pressmax 12V (battery) | NovopressACO3 Pressmax 12V (battery)BROEN Ballofix Full Flow - Galvanized35 mm | 5 | Use Novopress M-profile press jaw PB3, Novopress M-profile sling HP in combination with adapter ZB302/ZB303 or Novopress (Snap-on) M-profile sling HP in combination with adapter ZB303.
7 | BROEN Ballofix Full Flow - Galvanized | 14 | 42 mm | 3 | Novopress | 24 | ACO3 Pressmax 12V (battery) | NovopressACO3 Pressmax 12V (battery)BROEN Ballofix Full Flow - Galvanized42 mm | 6 | Use Novopress M-profile sling in combination with adapter ZB302/ZB303, Novopress sling HP M-profile in combination with adapter ZB302 or Novopress (snap-on) M-profile sling and HP-Snap-on M-profile sling in combination with adapter ZB303.
7 | BROEN Ballofix Full Flow - Galvanized | 16 | 54 mm | 3 | Novopress | 24 | ACO3 Pressmax 12V (battery) | NovopressACO3 Pressmax 12V (battery)BROEN Ballofix Full Flow - Galvanized54 mm | 6 | Use Novopress M-profile sling in combination with adapter ZB302/ZB303, Novopress sling HP M-profile in combination with adapter ZB302 or Novopress (snap-on) M-profile sling and HP-Snap-on M-profile sling in combination with adapter ZB303.
8 | BROEN Ballofix Full Flow - Stainless | 3 | 15 mm | 3 | Novopress | 24 | ACO3 Pressmax 12V (battery) | NovopressACO3 Pressmax 12V (battery)BROEN Ballofix Full Flow - Stainless15 mm | 59 | Use Novopress M-profile press jaw PB3 ACO3 ECO3/301.
8 | BROEN Ballofix Full Flow - Stainless | 5 | 18 mm | 3 | Novopress | 24 | ACO3 Pressmax 12V (battery) | NovopressACO3 Pressmax 12V (battery)BROEN Ballofix Full Flow - Stainless18 mm | 59 | Use Novopress M-profile press jaw PB3 ACO3 ECO3/301.
8 | BROEN Ballofix Full Flow - Stainless | 7 | 22 mm | 3 | Novopress | 24 | ACO3 Pressmax 12V (battery) | NovopressACO3 Pressmax 12V (battery)BROEN Ballofix Full Flow - Stainless22 mm | 59 | Use Novopress M-profile press jaw PB3 ACO3 ECO3/301.
8 | BROEN Ballofix Full Flow - Stainless | 10 | 28 mm | 3 | Novopress | 24 | ACO3 Pressmax 12V (battery) | NovopressACO3 Pressmax 12V (battery)BROEN Ballofix Full Flow - Stainless28 mm | 59 | Use Novopress M-profile press jaw PB3 ACO3 ECO3/301.
8 | BROEN Ballofix Full Flow - Stainless | 12 | 35 mm | 3 | Novopress | 24 | ACO3 Pressmax 12V (battery) | NovopressACO3 Pressmax 12V (battery)BROEN Ballofix Full Flow - Stainless35 mm | 5 | Use Novopress M-profile press jaw PB3, Novopress M-profile sling HP in combination with adapter ZB302/ZB303 or Novopress (Snap-on) M-profile sling HP in combination with adapter ZB303.
8 | BROEN Ballofix Full Flow - Stainless | 14 | 42 mm | 3 | Novopress | 24 | ACO3 Pressmax 12V (battery) | NovopressACO3 Pressmax 12V (battery)BROEN Ballofix Full Flow - Stainless42 mm | 6 | Use Novopress M-profile sling in combination with adapter ZB302/ZB303, Novopress sling HP M-profile in combination with adapter ZB302 or Novopress (snap-on) M-profile sling and HP-Snap-on M-profile sling in combination with adapter ZB303.
8 | BROEN Ballofix Full Flow - Stainless | 16 | 54 mm | 3 | Novopress | 24 | ACO3 Pressmax 12V (battery) | NovopressACO3 Pressmax 12V (battery)BROEN Ballofix Full Flow - Stainless54 mm | 5 | Use Novopress M-profile press jaw PB3, Novopress M-profile sling HP in combination with adapter ZB302/ZB303 or Novopress (Snap-on) M-profile sling HP in combination with adapter ZB303.
7 | BROEN Ballofix Full Flow - Galvanized | 1 | 12 mm | 3 | Novopress | 10 | AFP101 9,6V (battery) | NovopressAFP101 9,6V (battery)BROEN Ballofix Full Flow - Galvanized12 mm | 58 | Use Novopress M-profile press jaw PB1.
7 | BROEN Ballofix Full Flow - Galvanized | 3 | 15 mm | 3 | Novopress | 10 | AFP101 9,6V (battery) | NovopressAFP101 9,6V (battery)BROEN Ballofix Full Flow - Galvanized15 mm | 58 | Use Novopress M-profile press jaw PB1.
7 | BROEN Ballofix Full Flow - Galvanized | 5 | 18 mm | 3 | Novopress | 10 | AFP101 9,6V (battery) | NovopressAFP101 9,6V (battery)BROEN Ballofix Full Flow - Galvanized18 mm | 58 | Use Novopress M-profile press jaw PB1.
7 | BROEN Ballofix Full Flow - Galvanized | 7 | 22 mm | 3 | Novopress | 10 | AFP101 9,6V (battery) | NovopressAFP101 9,6V (battery)BROEN Ballofix Full Flow - Galvanized22 mm | 58 | Use Novopress M-profile press jaw PB1.
7 | BROEN Ballofix Full Flow - Galvanized | 10 | 28 mm | 3 | Novopress | 10 | AFP101 9,6V (battery) | NovopressAFP101 9,6V (battery)BROEN Ballofix Full Flow - Galvanized28 mm | 58 | Use Novopress M-profile press jaw PB1.
7 | BROEN Ballofix Full Flow - Galvanized | 12 | 35 mm | 3 | Novopress | 10 | AFP101 9,6V (battery) | NovopressAFP101 9,6V (battery)BROEN Ballofix Full Flow - Galvanized35 mm | 58 | Use Novopress M-profile press jaw PB1.
8 | BROEN Ballofix Full Flow - Stainless | 3 | 15 mm | 3 | Novopress | 10 | AFP101 9,6V (battery) | NovopressAFP101 9,6V (battery)BROEN Ballofix Full Flow - Stainless15 mm | 58 | Use Novopress M-profile press jaw PB1.
8 | BROEN Ballofix Full Flow - Stainless | 5 | 18 mm | 3 | Novopress | 10 | AFP101 9,6V (battery) | NovopressAFP101 9,6V (battery)BROEN Ballofix Full Flow - Stainless18 mm | 58 | Use Novopress M-profile press jaw PB1.
8 | BROEN Ballofix Full Flow - Stainless | 7 | 22 mm | 3 | Novopress | 10 | AFP101 9,6V (battery) | NovopressAFP101 9,6V (battery)BROEN Ballofix Full Flow - Stainless22 mm | 58 | Use Novopress M-profile press jaw PB1.
8 | BROEN Ballofix Full Flow - Stainless | 10 | 28 mm | 3 | Novopress | 10 | AFP101 9,6V (battery) | NovopressAFP101 9,6V (battery)BROEN Ballofix Full Flow - Stainless28 mm | 58 | Use Novopress M-profile press jaw PB1.
8 | BROEN Ballofix Full Flow - Stainless | 12 | 35 mm | 3 | Novopress | 10 | AFP101 9,6V (battery) | NovopressAFP101 9,6V (battery)BROEN Ballofix Full Flow - Stainless35 mm | 58 | Use Novopress M-profile press jaw PB1.
7 | BROEN Ballofix Full Flow - Galvanized | 1 | 12 mm | 3 | Novopress | 22 | AFP201 12V (battery) | NovopressAFP201 12V (battery)BROEN Ballofix Full Flow - Galvanized12 mm | 60 | Use Novopress M-profile press jaw PB2 ECOTEC.
7 | BROEN Ballofix Full Flow - Galvanized | 3 | 15 mm | 3 | Novopress | 22 | AFP201 12V (battery) | NovopressAFP201 12V (battery)BROEN Ballofix Full Flow - Galvanized15 mm | 60 | Use Novopress M-profile press jaw PB2 ECOTEC.
7 | BROEN Ballofix Full Flow - Galvanized | 5 | 18 mm | 3 | Novopress | 22 | AFP201 12V (battery) | NovopressAFP201 12V (battery)BROEN Ballofix Full Flow - Galvanized18 mm | 60 | Use Novopress M-profile press jaw PB2 ECOTEC.
7 | BROEN Ballofix Full Flow - Galvanized | 7 | 22 mm | 3 | Novopress | 22 | AFP201 12V (battery) | NovopressAFP201 12V (battery)BROEN Ballofix Full Flow - Galvanized22 mm | 60 | Use Novopress M-profile press jaw PB2 ECOTEC.
7 | BROEN Ballofix Full Flow - Galvanized | 10 | 28 mm | 3 | Novopress | 22 | AFP201 12V (battery) | NovopressAFP201 12V (battery)BROEN Ballofix Full Flow - Galvanized28 mm | 60 | Use Novopress M-profile press jaw PB2 ECOTEC.
7 | BROEN Ballofix Full Flow - Galvanized | 12 | 35 mm | 3 | Novopress | 22 | AFP201 12V (battery) | NovopressAFP201 12V (battery)BROEN Ballofix Full Flow - Galvanized35 mm | 2 | Use Novopress M-profile press jaw PB2 or (Snap-on) M-profile sling HP35 in combination with adapter ZB201/ZB203. Don't use HP slings for copper
7 | BROEN Ballofix Full Flow - Galvanized | 14 | 42 mm | 3 | Novopress | 22 | AFP201 12V (battery) | NovopressAFP201 12V (battery)BROEN Ballofix Full Flow - Galvanized42 mm | 3 | Use Novopress (Snap-on) M-profile sling in combination with adapter ZB201/ZB203 or Novopress (Snap-on) M-profile sling HP in combination with adapter ZB203. Don't use HP slings for copper
7 | BROEN Ballofix Full Flow - Galvanized | 16 | 54 mm | 3 | Novopress | 22 | AFP201 12V (battery) | NovopressAFP201 12V (battery)BROEN Ballofix Full Flow - Galvanized54 mm | 3 | Use Novopress (Snap-on) M-profile sling in combination with adapter ZB201/ZB203 or Novopress (Snap-on) M-profile sling HP in combination with adapter ZB203. Don't use HP slings for copper
8 | BROEN Ballofix Full Flow - Stainless | 3 | 15 mm | 3 | Novopress | 22 | AFP201 12V (battery) | NovopressAFP201 12V (battery)BROEN Ballofix Full Flow - Stainless15 mm | 60 | Use Novopress M-profile press jaw PB2 ECOTEC.
8 | BROEN Ballofix Full Flow - Stainless | 5 | 18 mm | 3 | Novopress | 22 | AFP201 12V (battery) | NovopressAFP201 12V (battery)BROEN Ballofix Full Flow - Stainless18 mm | 60 | Use Novopress M-profile press jaw PB2 ECOTEC.
8 | BROEN Ballofix Full Flow - Stainless | 7 | 22 mm | 3 | Novopress | 22 | AFP201 12V (battery) | NovopressAFP201 12V (battery)BROEN Ballofix Full Flow - Stainless22 mm | 60 | Use Novopress M-profile press jaw PB2 ECOTEC.
8 | BROEN Ballofix Full Flow - Stainless | 10 | 28 mm | 3 | Novopress | 22 | AFP201 12V (battery) | NovopressAFP201 12V (battery)BROEN Ballofix Full Flow - Stainless28 mm | 60 | Use Novopress M-profile press jaw PB2 ECOTEC.
8 | BROEN Ballofix Full Flow - Stainless | 12 | 35 mm | 3 | Novopress | 22 | AFP201 12V (battery) | NovopressAFP201 12V (battery)BROEN Ballofix Full Flow - Stainless35 mm | 2 | Use Novopress M-profile press jaw PB2 or (Snap-on) M-profile sling HP35 in combination with adapter ZB201/ZB203. Don't use HP slings for copper
8 | BROEN Ballofix Full Flow - Stainless | 14 | 42 mm | 3 | Novopress | 22 | AFP201 12V (battery) | NovopressAFP201 12V (battery)BROEN Ballofix Full Flow - Stainless42 mm | 3 | Use Novopress (Snap-on) M-profile sling in combination with adapter ZB201/ZB203 or Novopress (Snap-on) M-profile sling HP in combination with adapter ZB203. Don't use HP slings for copper
8 | BROEN Ballofix Full Flow - Stainless | 16 | 54 mm | 3 | Novopress | 22 | AFP201 12V (battery) | NovopressAFP201 12V (battery)BROEN Ballofix Full Flow - Stainless54 mm | 3 | Use Novopress (Snap-on) M-profile sling in combination with adapter ZB201/ZB203 or Novopress (Snap-on) M-profile sling HP in combination with adapter ZB203. Don't use HP slings for copper
7 | BROEN Ballofix Full Flow - Galvanized | 1 | 12 mm | 3 | Novopress | 23 | AFP202 14,4V/18V (battery) | NovopressAFP202 14,4V/18V (battery)BROEN Ballofix Full Flow - Galvanized12 mm | 60 | Use Novopress M-profile press jaw PB2 ECOTEC.
7 | BROEN Ballofix Full Flow - Galvanized | 3 | 15 mm | 3 | Novopress | 23 | AFP202 14,4V/18V (battery) | NovopressAFP202 14,4V/18V (battery)BROEN Ballofix Full Flow - Galvanized15 mm | 60 | Use Novopress M-profile press jaw PB2 ECOTEC.
7 | BROEN Ballofix Full Flow - Galvanized | 5 | 18 mm | 3 | Novopress | 23 | AFP202 14,4V/18V (battery) | NovopressAFP202 14,4V/18V (battery)BROEN Ballofix Full Flow - Galvanized18 mm | 60 | Use Novopress M-profile press jaw PB2 ECOTEC.
7 | BROEN Ballofix Full Flow - Galvanized | 7 | 22 mm | 3 | Novopress | 23 | AFP202 14,4V/18V (battery) | NovopressAFP202 14,4V/18V (battery)BROEN Ballofix Full Flow - Galvanized22 mm | 60 | Use Novopress M-profile press jaw PB2 ECOTEC.
7 | BROEN Ballofix Full Flow - Galvanized | 10 | 28 mm | 3 | Novopress | 23 | AFP202 14,4V/18V (battery) | NovopressAFP202 14,4V/18V (battery)BROEN Ballofix Full Flow - Galvanized28 mm | 60 | Use Novopress M-profile press jaw PB2 ECOTEC.
7 | BROEN Ballofix Full Flow - Galvanized | 12 | 35 mm | 3 | Novopress | 23 | AFP202 14,4V/18V (battery) | NovopressAFP202 14,4V/18V (battery)BROEN Ballofix Full Flow - Galvanized35 mm | 2 | Use Novopress M-profile press jaw PB2 or (Snap-on) M-profile sling HP35 in combination with adapter ZB201/ZB203. Don't use HP slings for copper
7 | BROEN Ballofix Full Flow - Galvanized | 14 | 42 mm | 3 | Novopress | 23 | AFP202 14,4V/18V (battery) | NovopressAFP202 14,4V/18V (battery)BROEN Ballofix Full Flow - Galvanized42 mm | 3 | Use Novopress (Snap-on) M-profile sling in combination with adapter ZB201/ZB203 or Novopress (Snap-on) M-profile sling HP in combination with adapter ZB203. Don't use HP slings for copper
7 | BROEN Ballofix Full Flow - Galvanized | 16 | 54 mm | 3 | Novopress | 23 | AFP202 14,4V/18V (battery) | NovopressAFP202 14,4V/18V (battery)BROEN Ballofix Full Flow - Galvanized54 mm | 3 | Use Novopress (Snap-on) M-profile sling in combination with adapter ZB201/ZB203 or Novopress (Snap-on) M-profile sling HP in combination with adapter ZB203. Don't use HP slings for copper
8 | BROEN Ballofix Full Flow - Stainless | 3 | 15 mm | 3 | Novopress | 23 | AFP202 14,4V/18V (battery) | NovopressAFP202 14,4V/18V (battery)BROEN Ballofix Full Flow - Stainless15 mm | 60 | Use Novopress M-profile press jaw PB2 ECOTEC.
8 | BROEN Ballofix Full Flow - Stainless | 5 | 18 mm | 3 | Novopress | 23 | AFP202 14,4V/18V (battery) | NovopressAFP202 14,4V/18V (battery)BROEN Ballofix Full Flow - Stainless18 mm | 60 | Use Novopress M-profile press jaw PB2 ECOTEC.
8 | BROEN Ballofix Full Flow - Stainless | 7 | 22 mm | 3 | Novopress | 23 | AFP202 14,4V/18V (battery) | NovopressAFP202 14,4V/18V (battery)BROEN Ballofix Full Flow - Stainless22 mm | 60 | Use Novopress M-profile press jaw PB2 ECOTEC.
8 | BROEN Ballofix Full Flow - Stainless | 10 | 28 mm | 3 | Novopress | 23 | AFP202 14,4V/18V (battery) | NovopressAFP202 14,4V/18V (battery)BROEN Ballofix Full Flow - Stainless28 mm | 60 | Use Novopress M-profile press jaw PB2 ECOTEC.
8 | BROEN Ballofix Full Flow - Stainless | 12 | 35 mm | 3 | Novopress | 23 | AFP202 14,4V/18V (battery) | NovopressAFP202 14,4V/18V (battery)BROEN Ballofix Full Flow - Stainless35 mm | 2 | Use Novopress M-profile press jaw PB2 or (Snap-on) M-profile sling HP35 in combination with adapter ZB201/ZB203. Don't use HP slings for copper
8 | BROEN Ballofix Full Flow - Stainless | 14 | 42 mm | 3 | Novopress | 23 | AFP202 14,4V/18V (battery) | NovopressAFP202 14,4V/18V (battery)BROEN Ballofix Full Flow - Stainless42 mm | 3 | Use Novopress (Snap-on) M-profile sling in combination with adapter ZB201/ZB203 or Novopress (Snap-on) M-profile sling HP in combination with adapter ZB203. Don't use HP slings for copper
8 | BROEN Ballofix Full Flow - Stainless | 16 | 54 mm | 3 | Novopress | 23 | AFP202 14,4V/18V (battery) | NovopressAFP202 14,4V/18V (battery)BROEN Ballofix Full Flow - Stainless54 mm | 3 | Use Novopress (Snap-on) M-profile sling in combination with adapter ZB201/ZB203 or Novopress (Snap-on) M-profile sling HP in combination with adapter ZB203. Don't use HP slings for copper
7 | BROEN Ballofix Full Flow - Galvanized | 1 | 12 mm | 3 | Novopress | 11 | ECO1 Pressboy | NovopressECO1 Pressboy BROEN Ballofix Full Flow - Galvanized12 mm | 60 | Use Novopress M-profile press jaw PB2 ECOTEC.
7 | BROEN Ballofix Full Flow - Galvanized | 3 | 15 mm | 3 | Novopress | 11 | ECO1 Pressboy | NovopressECO1 Pressboy BROEN Ballofix Full Flow - Galvanized15 mm | 60 | Use Novopress M-profile press jaw PB2 ECOTEC.
7 | BROEN Ballofix Full Flow - Galvanized | 5 | 18 mm | 3 | Novopress | 11 | ECO1 Pressboy | NovopressECO1 Pressboy BROEN Ballofix Full Flow - Galvanized18 mm | 60 | Use Novopress M-profile press jaw PB2 ECOTEC.
7 | BROEN Ballofix Full Flow - Galvanized | 7 | 22 mm | 3 | Novopress | 11 | ECO1 Pressboy | NovopressECO1 Pressboy BROEN Ballofix Full Flow - Galvanized22 mm | 60 | Use Novopress M-profile press jaw PB2 ECOTEC.
7 | BROEN Ballofix Full Flow - Galvanized | 10 | 28 mm | 3 | Novopress | 11 | ECO1 Pressboy | NovopressECO1 Pressboy BROEN Ballofix Full Flow - Galvanized28 mm | 60 | Use Novopress M-profile press jaw PB2 ECOTEC.
7 | BROEN Ballofix Full Flow - Galvanized | 12 | 35 mm | 3 | Novopress | 11 | ECO1 Pressboy | NovopressECO1 Pressboy BROEN Ballofix Full Flow - Galvanized35 mm | 2 | Use Novopress M-profile press jaw PB2 or (Snap-on) M-profile sling HP35 in combination with adapter ZB201/ZB203. Don't use HP slings for copper
7 | BROEN Ballofix Full Flow - Galvanized | 14 | 42 mm | 3 | Novopress | 11 | ECO1 Pressboy | NovopressECO1 Pressboy BROEN Ballofix Full Flow - Galvanized42 mm | 3 | Use Novopress (Snap-on) M-profile sling in combination with adapter ZB201/ZB203 or Novopress (Snap-on) M-profile sling HP in combination with adapter ZB203. Don't use HP slings for copper
7 | BROEN Ballofix Full Flow - Galvanized | 16 | 54 mm | 3 | Novopress | 11 | ECO1 Pressboy | NovopressECO1 Pressboy BROEN Ballofix Full Flow - Galvanized54 mm | 3 | Use Novopress (Snap-on) M-profile sling in combination with adapter ZB201/ZB203 or Novopress (Snap-on) M-profile sling HP in combination with adapter ZB203. Don't use HP slings for copper
8 | BROEN Ballofix Full Flow - Stainless | 3 | 15 mm | 3 | Novopress | 11 | ECO1 Pressboy | NovopressECO1 Pressboy BROEN Ballofix Full Flow - Stainless15 mm | 60 | Use Novopress M-profile press jaw PB2 ECOTEC.
8 | BROEN Ballofix Full Flow - Stainless | 5 | 18 mm | 3 | Novopress | 11 | ECO1 Pressboy | NovopressECO1 Pressboy BROEN Ballofix Full Flow - Stainless18 mm | 60 | Use Novopress M-profile press jaw PB2 ECOTEC.
8 | BROEN Ballofix Full Flow - Stainless | 7 | 22 mm | 3 | Novopress | 11 | ECO1 Pressboy | NovopressECO1 Pressboy BROEN Ballofix Full Flow - Stainless22 mm | 60 | Use Novopress M-profile press jaw PB2 ECOTEC.
8 | BROEN Ballofix Full Flow - Stainless | 10 | 28 mm | 3 | Novopress | 11 | ECO1 Pressboy | NovopressECO1 Pressboy BROEN Ballofix Full Flow - Stainless28 mm | 60 | Use Novopress M-profile press jaw PB2 ECOTEC.
8 | BROEN Ballofix Full Flow - Stainless | 12 | 35 mm | 3 | Novopress | 11 | ECO1 Pressboy | NovopressECO1 Pressboy BROEN Ballofix Full Flow - Stainless35 mm | 2 | Use Novopress M-profile press jaw PB2 or (Snap-on) M-profile sling HP35 in combination with adapter ZB201/ZB203. Don't use HP slings for copper
8 | BROEN Ballofix Full Flow - Stainless | 14 | 42 mm | 3 | Novopress | 11 | ECO1 Pressboy | NovopressECO1 Pressboy BROEN Ballofix Full Flow - Stainless42 mm | 3 | Use Novopress (Snap-on) M-profile sling in combination with adapter ZB201/ZB203 or Novopress (Snap-on) M-profile sling HP in combination with adapter ZB203. Don't use HP slings for copper
8 | BROEN Ballofix Full Flow - Stainless | 16 | 54 mm | 3 | Novopress | 11 | ECO1 Pressboy | NovopressECO1 Pressboy BROEN Ballofix Full Flow - Stainless54 mm | 3 | Use Novopress (Snap-on) M-profile sling in combination with adapter ZB201/ZB203 or Novopress (Snap-on) M-profile sling HP in combination with adapter ZB203. Don't use HP slings for copper
7 | BROEN Ballofix Full Flow - Galvanized | 1 | 12 mm | 3 | Novopress | 12 | ECO201 | NovopressECO201BROEN Ballofix Full Flow - Galvanized12 mm | 60 | Use Novopress M-profile press jaw PB2 ECOTEC.
7 | BROEN Ballofix Full Flow - Galvanized | 3 | 15 mm | 3 | Novopress | 12 | ECO201 | NovopressECO201BROEN Ballofix Full Flow - Galvanized15 mm | 60 | Use Novopress M-profile press jaw PB2 ECOTEC.
7 | BROEN Ballofix Full Flow - Galvanized | 5 | 18 mm | 3 | Novopress | 12 | ECO201 | NovopressECO201BROEN Ballofix Full Flow - Galvanized18 mm | 60 | Use Novopress M-profile press jaw PB2 ECOTEC.
7 | BROEN Ballofix Full Flow - Galvanized | 7 | 22 mm | 3 | Novopress | 12 | ECO201 | NovopressECO201BROEN Ballofix Full Flow - Galvanized22 mm | 60 | Use Novopress M-profile press jaw PB2 ECOTEC.
7 | BROEN Ballofix Full Flow - Galvanized | 10 | 28 mm | 3 | Novopress | 12 | ECO201 | NovopressECO201BROEN Ballofix Full Flow - Galvanized28 mm | 60 | Use Novopress M-profile press jaw PB2 ECOTEC.
7 | BROEN Ballofix Full Flow - Galvanized | 12 | 35 mm | 3 | Novopress | 12 | ECO201 | NovopressECO201BROEN Ballofix Full Flow - Galvanized35 mm | 2 | Use Novopress M-profile press jaw PB2 or (Snap-on) M-profile sling HP35 in combination with adapter ZB201/ZB203. Don't use HP slings for copper
7 | BROEN Ballofix Full Flow - Galvanized | 14 | 42 mm | 3 | Novopress | 12 | ECO201 | NovopressECO201BROEN Ballofix Full Flow - Galvanized42 mm | 3 | Use Novopress (Snap-on) M-profile sling in combination with adapter ZB201/ZB203 or Novopress (Snap-on) M-profile sling HP in combination with adapter ZB203. Don't use HP slings for copper
7 | BROEN Ballofix Full Flow - Galvanized | 16 | 54 mm | 3 | Novopress | 12 | ECO201 | NovopressECO201BROEN Ballofix Full Flow - Galvanized54 mm | 3 | Use Novopress (Snap-on) M-profile sling in combination with adapter ZB201/ZB203 or Novopress (Snap-on) M-profile sling HP in combination with adapter ZB203. Don't use HP slings for copper
8 | BROEN Ballofix Full Flow - Stainless | 3 | 15 mm | 3 | Novopress | 12 | ECO201 | NovopressECO201BROEN Ballofix Full Flow - Stainless15 mm | 60 | Use Novopress M-profile press jaw PB2 ECOTEC.
8 | BROEN Ballofix Full Flow - Stainless | 5 | 18 mm | 3 | Novopress | 12 | ECO201 | NovopressECO201BROEN Ballofix Full Flow - Stainless18 mm | 60 | Use Novopress M-profile press jaw PB2 ECOTEC.
8 | BROEN Ballofix Full Flow - Stainless | 7 | 22 mm | 3 | Novopress | 12 | ECO201 | NovopressECO201BROEN Ballofix Full Flow - Stainless22 mm | 60 | Use Novopress M-profile press jaw PB2 ECOTEC.
8 | BROEN Ballofix Full Flow - Stainless | 10 | 28 mm | 3 | Novopress | 12 | ECO201 | NovopressECO201BROEN Ballofix Full Flow - Stainless28 mm | 60 | Use Novopress M-profile press jaw PB2 ECOTEC.
8 | BROEN Ballofix Full Flow - Stainless | 12 | 35 mm | 3 | Novopress | 12 | ECO201 | NovopressECO201BROEN Ballofix Full Flow - Stainless35 mm | 2 | Use Novopress M-profile press jaw PB2 or (Snap-on) M-profile sling HP35 in combination with adapter ZB201/ZB203. Don't use HP slings for copper
8 | BROEN Ballofix Full Flow - Stainless | 14 | 42 mm | 3 | Novopress | 12 | ECO201 | NovopressECO201BROEN Ballofix Full Flow - Stainless42 mm | 3 | Use Novopress (Snap-on) M-profile sling in combination with adapter ZB201/ZB203 or Novopress (Snap-on) M-profile sling HP in combination with adapter ZB203. Don't use HP slings for copper
8 | BROEN Ballofix Full Flow - Stainless | 16 | 54 mm | 3 | Novopress | 12 | ECO201 | NovopressECO201BROEN Ballofix Full Flow - Stainless54 mm | 3 | Use Novopress (Snap-on) M-profile sling in combination with adapter ZB201/ZB203 or Novopress (Snap-on) M-profile sling HP in combination with adapter ZB203. Don't use HP slings for copper
7 | BROEN Ballofix Full Flow - Galvanized | 1 | 12 mm | 3 | Novopress | 13 | ECO202 | NovopressECO202BROEN Ballofix Full Flow - Galvanized12 mm | 60 | Use Novopress M-profile press jaw PB2 ECOTEC.
7 | BROEN Ballofix Full Flow - Galvanized | 3 | 15 mm | 3 | Novopress | 13 | ECO202 | NovopressECO202BROEN Ballofix Full Flow - Galvanized15 mm | 60 | Use Novopress M-profile press jaw PB2 ECOTEC.
7 | BROEN Ballofix Full Flow - Galvanized | 5 | 18 mm | 3 | Novopress | 13 | ECO202 | NovopressECO202BROEN Ballofix Full Flow - Galvanized18 mm | 60 | Use Novopress M-profile press jaw PB2 ECOTEC.
7 | BROEN Ballofix Full Flow - Galvanized | 7 | 22 mm | 3 | Novopress | 13 | ECO202 | NovopressECO202BROEN Ballofix Full Flow - Galvanized22 mm | 60 | Use Novopress M-profile press jaw PB2 ECOTEC.
7 | BROEN Ballofix Full Flow - Galvanized | 10 | 28 mm | 3 | Novopress | 13 | ECO202 | NovopressECO202BROEN Ballofix Full Flow - Galvanized28 mm | 60 | Use Novopress M-profile press jaw PB2 ECOTEC.
7 | BROEN Ballofix Full Flow - Galvanized | 12 | 35 mm | 3 | Novopress | 13 | ECO202 | NovopressECO202BROEN Ballofix Full Flow - Galvanized35 mm | 2 | Use Novopress M-profile press jaw PB2 or (Snap-on) M-profile sling HP35 in combination with adapter ZB201/ZB203. Don't use HP slings for copper
7 | BROEN Ballofix Full Flow - Galvanized | 14 | 42 mm | 3 | Novopress | 13 | ECO202 | NovopressECO202BROEN Ballofix Full Flow - Galvanized42 mm | 3 | Use Novopress (Snap-on) M-profile sling in combination with adapter ZB201/ZB203 or Novopress (Snap-on) M-profile sling HP in combination with adapter ZB203. Don't use HP slings for copper
7 | BROEN Ballofix Full Flow - Galvanized | 16 | 54 mm | 3 | Novopress | 13 | ECO202 | NovopressECO202BROEN Ballofix Full Flow - Galvanized54 mm | 3 | Use Novopress (Snap-on) M-profile sling in combination with adapter ZB201/ZB203 or Novopress (Snap-on) M-profile sling HP in combination with adapter ZB203. Don't use HP slings for copper
8 | BROEN Ballofix Full Flow - Stainless | 3 | 15 mm | 3 | Novopress | 13 | ECO202 | NovopressECO202BROEN Ballofix Full Flow - Stainless15 mm | 60 | Use Novopress M-profile press jaw PB2 ECOTEC.
8 | BROEN Ballofix Full Flow - Stainless | 5 | 18 mm | 3 | Novopress | 13 | ECO202 | NovopressECO202BROEN Ballofix Full Flow - Stainless18 mm | 60 | Use Novopress M-profile press jaw PB2 ECOTEC.
8 | BROEN Ballofix Full Flow - Stainless | 7 | 22 mm | 3 | Novopress | 13 | ECO202 | NovopressECO202BROEN Ballofix Full Flow - Stainless22 mm | 60 | Use Novopress M-profile press jaw PB2 ECOTEC.
8 | BROEN Ballofix Full Flow - Stainless | 10 | 28 mm | 3 | Novopress | 13 | ECO202 | NovopressECO202BROEN Ballofix Full Flow - Stainless28 mm | 60 | Use Novopress M-profile press jaw PB2 ECOTEC.
8 | BROEN Ballofix Full Flow - Stainless | 12 | 35 mm | 3 | Novopress | 13 | ECO202 | NovopressECO202BROEN Ballofix Full Flow - Stainless35 mm | 2 | Use Novopress M-profile press jaw PB2 or (Snap-on) M-profile sling HP35 in combination with adapter ZB201/ZB203. Don't use HP slings for copper
8 | BROEN Ballofix Full Flow - Stainless | 14 | 42 mm | 3 | Novopress | 13 | ECO202 | NovopressECO202BROEN Ballofix Full Flow - Stainless42 mm | 3 | Use Novopress (Snap-on) M-profile sling in combination with adapter ZB201/ZB203 or Novopress (Snap-on) M-profile sling HP in combination with adapter ZB203. Don't use HP slings for copper
8 | BROEN Ballofix Full Flow - Stainless | 16 | 54 mm | 3 | Novopress | 13 | ECO202 | NovopressECO202BROEN Ballofix Full Flow - Stainless54 mm | 3 | Use Novopress (Snap-on) M-profile sling in combination with adapter ZB201/ZB203 or Novopress (Snap-on) M-profile sling HP in combination with adapter ZB203. Don't use HP slings for copper
7 | BROEN Ballofix Full Flow - Galvanized | 1 | 12 mm | 3 | Novopress | 120 | ECO203 | NovopressECO203BROEN Ballofix Full Flow - Galvanized12 mm | 60 | Use Novopress M-profile press jaw PB2 ECOTEC.
7 | BROEN Ballofix Full Flow - Galvanized | 3 | 15 mm | 3 | Novopress | 120 | ECO203 | NovopressECO203BROEN Ballofix Full Flow - Galvanized15 mm | 60 | Use Novopress M-profile press jaw PB2 ECOTEC.
7 | BROEN Ballofix Full Flow - Galvanized | 5 | 18 mm | 3 | Novopress | 120 | ECO203 | NovopressECO203BROEN Ballofix Full Flow - Galvanized18 mm | 60 | Use Novopress M-profile press jaw PB2 ECOTEC.
7 | BROEN Ballofix Full Flow - Galvanized | 7 | 22 mm | 3 | Novopress | 120 | ECO203 | NovopressECO203BROEN Ballofix Full Flow - Galvanized22 mm | 60 | Use Novopress M-profile press jaw PB2 ECOTEC.
7 | BROEN Ballofix Full Flow - Galvanized | 10 | 28 mm | 3 | Novopress | 120 | ECO203 | NovopressECO203BROEN Ballofix Full Flow - Galvanized28 mm | 60 | Use Novopress M-profile press jaw PB2 ECOTEC.
7 | BROEN Ballofix Full Flow - Galvanized | 12 | 35 mm | 3 | Novopress | 120 | ECO203 | NovopressECO203BROEN Ballofix Full Flow - Galvanized35 mm | 2 | Use Novopress M-profile press jaw PB2 or (Snap-on) M-profile sling HP35 in combination with adapter ZB201/ZB203. Don't use HP slings for copper
7 | BROEN Ballofix Full Flow - Galvanized | 14 | 42 mm | 3 | Novopress | 120 | ECO203 | NovopressECO203BROEN Ballofix Full Flow - Galvanized42 mm | 3 | Use Novopress (Snap-on) M-profile sling in combination with adapter ZB201/ZB203 or Novopress (Snap-on) M-profile sling HP in combination with adapter ZB203. Don't use HP slings for copper
7 | BROEN Ballofix Full Flow - Galvanized | 16 | 54 mm | 3 | Novopress | 120 | ECO203 | NovopressECO203BROEN Ballofix Full Flow - Galvanized54 mm | 3 | Use Novopress (Snap-on) M-profile sling in combination with adapter ZB201/ZB203 or Novopress (Snap-on) M-profile sling HP in combination with adapter ZB203. Don't use HP slings for copper
8 | BROEN Ballofix Full Flow - Stainless | 3 | 15 mm | 3 | Novopress | 120 | ECO203 | NovopressECO203BROEN Ballofix Full Flow - Stainless15 mm | 60 | Use Novopress M-profile press jaw PB2 ECOTEC.
8 | BROEN Ballofix Full Flow - Stainless | 5 | 18 mm | 3 | Novopress | 120 | ECO203 | NovopressECO203BROEN Ballofix Full Flow - Stainless18 mm | 60 | Use Novopress M-profile press jaw PB2 ECOTEC.
8 | BROEN Ballofix Full Flow - Stainless | 7 | 22 mm | 3 | Novopress | 120 | ECO203 | NovopressECO203BROEN Ballofix Full Flow - Stainless22 mm | 60 | Use Novopress M-profile press jaw PB2 ECOTEC.
8 | BROEN Ballofix Full Flow - Stainless | 10 | 28 mm | 3 | Novopress | 120 | ECO203 | NovopressECO203BROEN Ballofix Full Flow - Stainless28 mm | 60 | Use Novopress M-profile press jaw PB2 ECOTEC.
8 | BROEN Ballofix Full Flow - Stainless | 12 | 35 mm | 3 | Novopress | 120 | ECO203 | NovopressECO203BROEN Ballofix Full Flow - Stainless35 mm | 2 | Use Novopress M-profile press jaw PB2 or (Snap-on) M-profile sling HP35 in combination with adapter ZB201/ZB203. Don't use HP slings for copper
8 | BROEN Ballofix Full Flow - Stainless | 14 | 42 mm | 3 | Novopress | 120 | ECO203 | NovopressECO203BROEN Ballofix Full Flow - Stainless42 mm | 3 | Use Novopress (Snap-on) M-profile sling in combination with adapter ZB201/ZB203 or Novopress (Snap-on) M-profile sling HP in combination with adapter ZB203. Don't use HP slings for copper
8 | BROEN Ballofix Full Flow - Stainless | 16 | 54 mm | 3 | Novopress | 120 | ECO203 | NovopressECO203BROEN Ballofix Full Flow - Stainless54 mm | 3 | Use Novopress (Snap-on) M-profile sling in combination with adapter ZB201/ZB203 or Novopress (Snap-on) M-profile sling HP in combination with adapter ZB203. Don't use HP slings for copper
7 | BROEN Ballofix Full Flow - Galvanized | 1 | 12 mm | 3 | Novopress | 25 | ECO3 Pressmax | NovopressECO3 Pressmax BROEN Ballofix Full Flow - Galvanized12 mm | 59 | Use Novopress M-profile press jaw PB3 ACO3 ECO3/301.
7 | BROEN Ballofix Full Flow - Galvanized | 3 | 15 mm | 3 | Novopress | 25 | ECO3 Pressmax | NovopressECO3 Pressmax BROEN Ballofix Full Flow - Galvanized15 mm | 59 | Use Novopress M-profile press jaw PB3 ACO3 ECO3/301.
7 | BROEN Ballofix Full Flow - Galvanized | 5 | 18 mm | 3 | Novopress | 25 | ECO3 Pressmax | NovopressECO3 Pressmax BROEN Ballofix Full Flow - Galvanized18 mm | 59 | Use Novopress M-profile press jaw PB3 ACO3 ECO3/301.
7 | BROEN Ballofix Full Flow - Galvanized | 7 | 22 mm | 3 | Novopress | 25 | ECO3 Pressmax | NovopressECO3 Pressmax BROEN Ballofix Full Flow - Galvanized22 mm | 59 | Use Novopress M-profile press jaw PB3 ACO3 ECO3/301.
7 | BROEN Ballofix Full Flow - Galvanized | 10 | 28 mm | 3 | Novopress | 25 | ECO3 Pressmax | NovopressECO3 Pressmax BROEN Ballofix Full Flow - Galvanized28 mm | 59 | Use Novopress M-profile press jaw PB3 ACO3 ECO3/301.
7 | BROEN Ballofix Full Flow - Galvanized | 12 | 35 mm | 3 | Novopress | 25 | ECO3 Pressmax | NovopressECO3 Pressmax BROEN Ballofix Full Flow - Galvanized35 mm | 5 | Use Novopress M-profile press jaw PB3, Novopress M-profile sling HP in combination with adapter ZB302/ZB303 or Novopress (Snap-on) M-profile sling HP in combination with adapter ZB303.
7 | BROEN Ballofix Full Flow - Galvanized | 14 | 42 mm | 3 | Novopress | 25 | ECO3 Pressmax | NovopressECO3 Pressmax BROEN Ballofix Full Flow - Galvanized42 mm | 6 | Use Novopress M-profile sling in combination with adapter ZB302/ZB303, Novopress sling HP M-profile in combination with adapter ZB302 or Novopress (snap-on) M-profile sling and HP-Snap-on M-profile sling in combination with adapter ZB303.
7 | BROEN Ballofix Full Flow - Galvanized | 16 | 54 mm | 3 | Novopress | 25 | ECO3 Pressmax | NovopressECO3 Pressmax BROEN Ballofix Full Flow - Galvanized54 mm | 6 | Use Novopress M-profile sling in combination with adapter ZB302/ZB303, Novopress sling HP M-profile in combination with adapter ZB302 or Novopress (snap-on) M-profile sling and HP-Snap-on M-profile sling in combination with adapter ZB303.
8 | BROEN Ballofix Full Flow - Stainless | 3 | 15 mm | 3 | Novopress | 25 | ECO3 Pressmax | NovopressECO3 Pressmax BROEN Ballofix Full Flow - Stainless15 mm | 59 | Use Novopress M-profile press jaw PB3 ACO3 ECO3/301.
8 | BROEN Ballofix Full Flow - Stainless | 5 | 18 mm | 3 | Novopress | 25 | ECO3 Pressmax | NovopressECO3 Pressmax BROEN Ballofix Full Flow - Stainless18 mm | 59 | Use Novopress M-profile press jaw PB3 ACO3 ECO3/301.
8 | BROEN Ballofix Full Flow - Stainless | 7 | 22 mm | 3 | Novopress | 25 | ECO3 Pressmax | NovopressECO3 Pressmax BROEN Ballofix Full Flow - Stainless22 mm | 59 | Use Novopress M-profile press jaw PB3 ACO3 ECO3/301.
8 | BROEN Ballofix Full Flow - Stainless | 10 | 28 mm | 3 | Novopress | 25 | ECO3 Pressmax | NovopressECO3 Pressmax BROEN Ballofix Full Flow - Stainless28 mm | 59 | Use Novopress M-profile press jaw PB3 ACO3 ECO3/301.
8 | BROEN Ballofix Full Flow - Stainless | 12 | 35 mm | 3 | Novopress | 25 | ECO3 Pressmax | NovopressECO3 Pressmax BROEN Ballofix Full Flow - Stainless35 mm | 5 | Use Novopress M-profile press jaw PB3, Novopress M-profile sling HP in combination with adapter ZB302/ZB303 or Novopress (Snap-on) M-profile sling HP in combination with adapter ZB303.
8 | BROEN Ballofix Full Flow - Stainless | 14 | 42 mm | 3 | Novopress | 25 | ECO3 Pressmax | NovopressECO3 Pressmax BROEN Ballofix Full Flow - Stainless42 mm | 6 | Use Novopress M-profile sling in combination with adapter ZB302/ZB303, Novopress sling HP M-profile in combination with adapter ZB302 or Novopress (snap-on) M-profile sling and HP-Snap-on M-profile sling in combination with adapter ZB303.
8 | BROEN Ballofix Full Flow - Stainless | 16 | 54 mm | 3 | Novopress | 25 | ECO3 Pressmax | NovopressECO3 Pressmax BROEN Ballofix Full Flow - Stainless54 mm | 5 | Use Novopress M-profile press jaw PB3, Novopress M-profile sling HP in combination with adapter ZB302/ZB303 or Novopress (Snap-on) M-profile sling HP in combination with adapter ZB303.
7 | BROEN Ballofix Full Flow - Galvanized | 1 | 12 mm | 3 | Novopress | 26 | ECO301 | NovopressECO301 BROEN Ballofix Full Flow - Galvanized12 mm | 59 | Use Novopress M-profile press jaw PB3 ACO3 ECO3/301.
7 | BROEN Ballofix Full Flow - Galvanized | 3 | 15 mm | 3 | Novopress | 26 | ECO301 | NovopressECO301 BROEN Ballofix Full Flow - Galvanized15 mm | 59 | Use Novopress M-profile press jaw PB3 ACO3 ECO3/301.
7 | BROEN Ballofix Full Flow - Galvanized | 5 | 18 mm | 3 | Novopress | 26 | ECO301 | NovopressECO301 BROEN Ballofix Full Flow - Galvanized18 mm | 59 | Use Novopress M-profile press jaw PB3 ACO3 ECO3/301.
7 | BROEN Ballofix Full Flow - Galvanized | 7 | 22 mm | 3 | Novopress | 26 | ECO301 | NovopressECO301 BROEN Ballofix Full Flow - Galvanized22 mm | 59 | Use Novopress M-profile press jaw PB3 ACO3 ECO3/301.
7 | BROEN Ballofix Full Flow - Galvanized | 10 | 28 mm | 3 | Novopress | 26 | ECO301 | NovopressECO301 BROEN Ballofix Full Flow - Galvanized28 mm | 59 | Use Novopress M-profile press jaw PB3 ACO3 ECO3/301.
7 | BROEN Ballofix Full Flow - Galvanized | 12 | 35 mm | 3 | Novopress | 26 | ECO301 | NovopressECO301 BROEN Ballofix Full Flow - Galvanized35 mm | 5 | Use Novopress M-profile press jaw PB3, Novopress M-profile sling HP in combination with adapter ZB302/ZB303 or Novopress (Snap-on) M-profile sling HP in combination with adapter ZB303.
7 | BROEN Ballofix Full Flow - Galvanized | 14 | 42 mm | 3 | Novopress | 26 | ECO301 | NovopressECO301 BROEN Ballofix Full Flow - Galvanized42 mm | 6 | Use Novopress M-profile sling in combination with adapter ZB302/ZB303, Novopress sling HP M-profile in combination with adapter ZB302 or Novopress (snap-on) M-profile sling and HP-Snap-on M-profile sling in combination with adapter ZB303.
7 | BROEN Ballofix Full Flow - Galvanized | 16 | 54 mm | 3 | Novopress | 26 | ECO301 | NovopressECO301 BROEN Ballofix Full Flow - Galvanized54 mm | 6 | Use Novopress M-profile sling in combination with adapter ZB302/ZB303, Novopress sling HP M-profile in combination with adapter ZB302 or Novopress (snap-on) M-profile sling and HP-Snap-on M-profile sling in combination with adapter ZB303.
8 | BROEN Ballofix Full Flow - Stainless | 3 | 15 mm | 3 | Novopress | 26 | ECO301 | NovopressECO301 BROEN Ballofix Full Flow - Stainless15 mm | 59 | Use Novopress M-profile press jaw PB3 ACO3 ECO3/301.
8 | BROEN Ballofix Full Flow - Stainless | 5 | 18 mm | 3 | Novopress | 26 | ECO301 | NovopressECO301 BROEN Ballofix Full Flow - Stainless18 mm | 59 | Use Novopress M-profile press jaw PB3 ACO3 ECO3/301.
8 | BROEN Ballofix Full Flow - Stainless | 7 | 22 mm | 3 | Novopress | 26 | ECO301 | NovopressECO301 BROEN Ballofix Full Flow - Stainless22 mm | 59 | Use Novopress M-profile press jaw PB3 ACO3 ECO3/301.
8 | BROEN Ballofix Full Flow - Stainless | 10 | 28 mm | 3 | Novopress | 26 | ECO301 | NovopressECO301 BROEN Ballofix Full Flow - Stainless28 mm | 59 | Use Novopress M-profile press jaw PB3 ACO3 ECO3/301.
8 | BROEN Ballofix Full Flow - Stainless | 12 | 35 mm | 3 | Novopress | 26 | ECO301 | NovopressECO301 BROEN Ballofix Full Flow - Stainless35 mm | 5 | Use Novopress M-profile press jaw PB3, Novopress M-profile sling HP in combination with adapter ZB302/ZB303 or Novopress (Snap-on) M-profile sling HP in combination with adapter ZB303.
8 | BROEN Ballofix Full Flow - Stainless | 14 | 42 mm | 3 | Novopress | 26 | ECO301 | NovopressECO301 BROEN Ballofix Full Flow - Stainless42 mm | 6 | Use Novopress M-profile sling in combination with adapter ZB302/ZB303, Novopress sling HP M-profile in combination with adapter ZB302 or Novopress (snap-on) M-profile sling and HP-Snap-on M-profile sling in combination with adapter ZB303.
8 | BROEN Ballofix Full Flow - Stainless | 16 | 54 mm | 3 | Novopress | 26 | ECO301 | NovopressECO301 BROEN Ballofix Full Flow - Stainless54 mm | 5 | Use Novopress M-profile press jaw PB3, Novopress M-profile sling HP in combination with adapter ZB302/ZB303 or Novopress (Snap-on) M-profile sling HP in combination with adapter ZB303.
7 | BROEN Ballofix Full Flow - Galvanized | 1 | 12 mm | 3 | Novopress | 15 | EFP2 | NovopressEFP2 BROEN Ballofix Full Flow - Galvanized12 mm | 60 | Use Novopress M-profile press jaw PB2 ECOTEC.
7 | BROEN Ballofix Full Flow - Galvanized | 3 | 15 mm | 3 | Novopress | 15 | EFP2 | NovopressEFP2 BROEN Ballofix Full Flow - Galvanized15 mm | 60 | Use Novopress M-profile press jaw PB2 ECOTEC.
7 | BROEN Ballofix Full Flow - Galvanized | 5 | 18 mm | 3 | Novopress | 15 | EFP2 | NovopressEFP2 BROEN Ballofix Full Flow - Galvanized18 mm | 60 | Use Novopress M-profile press jaw PB2 ECOTEC.
7 | BROEN Ballofix Full Flow - Galvanized | 7 | 22 mm | 3 | Novopress | 15 | EFP2 | NovopressEFP2 BROEN Ballofix Full Flow - Galvanized22 mm | 60 | Use Novopress M-profile press jaw PB2 ECOTEC.
7 | BROEN Ballofix Full Flow - Galvanized | 10 | 28 mm | 3 | Novopress | 15 | EFP2 | NovopressEFP2 BROEN Ballofix Full Flow - Galvanized28 mm | 60 | Use Novopress M-profile press jaw PB2 ECOTEC.
7 | BROEN Ballofix Full Flow - Galvanized | 12 | 35 mm | 3 | Novopress | 15 | EFP2 | NovopressEFP2 BROEN Ballofix Full Flow - Galvanized35 mm | 2 | Use Novopress M-profile press jaw PB2 or (Snap-on) M-profile sling HP35 in combination with adapter ZB201/ZB203. Don't use HP slings for copper
7 | BROEN Ballofix Full Flow - Galvanized | 14 | 42 mm | 3 | Novopress | 15 | EFP2 | NovopressEFP2 BROEN Ballofix Full Flow - Galvanized42 mm | 3 | Use Novopress (Snap-on) M-profile sling in combination with adapter ZB201/ZB203 or Novopress (Snap-on) M-profile sling HP in combination with adapter ZB203. Don't use HP slings for copper
7 | BROEN Ballofix Full Flow - Galvanized | 16 | 54 mm | 3 | Novopress | 15 | EFP2 | NovopressEFP2 BROEN Ballofix Full Flow - Galvanized54 mm | 3 | Use Novopress (Snap-on) M-profile sling in combination with adapter ZB201/ZB203 or Novopress (Snap-on) M-profile sling HP in combination with adapter ZB203. Don't use HP slings for copper
8 | BROEN Ballofix Full Flow - Stainless | 3 | 15 mm | 3 | Novopress | 15 | EFP2 | NovopressEFP2 BROEN Ballofix Full Flow - Stainless15 mm | 60 | Use Novopress M-profile press jaw PB2 ECOTEC.
8 | BROEN Ballofix Full Flow - Stainless | 5 | 18 mm | 3 | Novopress | 15 | EFP2 | NovopressEFP2 BROEN Ballofix Full Flow - Stainless18 mm | 60 | Use Novopress M-profile press jaw PB2 ECOTEC.
8 | BROEN Ballofix Full Flow - Stainless | 7 | 22 mm | 3 | Novopress | 15 | EFP2 | NovopressEFP2 BROEN Ballofix Full Flow - Stainless22 mm | 60 | Use Novopress M-profile press jaw PB2 ECOTEC.
8 | BROEN Ballofix Full Flow - Stainless | 10 | 28 mm | 3 | Novopress | 15 | EFP2 | NovopressEFP2 BROEN Ballofix Full Flow - Stainless28 mm | 60 | Use Novopress M-profile press jaw PB2 ECOTEC.
8 | BROEN Ballofix Full Flow - Stainless | 12 | 35 mm | 3 | Novopress | 15 | EFP2 | NovopressEFP2 BROEN Ballofix Full Flow - Stainless35 mm | 2 | Use Novopress M-profile press jaw PB2 or (Snap-on) M-profile sling HP35 in combination with adapter ZB201/ZB203. Don't use HP slings for copper
8 | BROEN Ballofix Full Flow - Stainless | 14 | 42 mm | 3 | Novopress | 15 | EFP2 | NovopressEFP2 BROEN Ballofix Full Flow - Stainless42 mm | 3 | Use Novopress (Snap-on) M-profile sling in combination with adapter ZB201/ZB203 or Novopress (Snap-on) M-profile sling HP in combination with adapter ZB203. Don't use HP slings for copper
8 | BROEN Ballofix Full Flow - Stainless | 16 | 54 mm | 3 | Novopress | 15 | EFP2 | NovopressEFP2 BROEN Ballofix Full Flow - Stainless54 mm | 3 | Use Novopress (Snap-on) M-profile sling in combination with adapter ZB201/ZB203 or Novopress (Snap-on) M-profile sling HP in combination with adapter ZB203. Don't use HP slings for copper
7 | BROEN Ballofix Full Flow - Galvanized | 1 | 12 mm | 3 | Novopress | 16 | EFP201 | NovopressEFP201 BROEN Ballofix Full Flow - Galvanized12 mm | 60 | Use Novopress M-profile press jaw PB2 ECOTEC.
7 | BROEN Ballofix Full Flow - Galvanized | 3 | 15 mm | 3 | Novopress | 16 | EFP201 | NovopressEFP201 BROEN Ballofix Full Flow - Galvanized15 mm | 60 | Use Novopress M-profile press jaw PB2 ECOTEC.
7 | BROEN Ballofix Full Flow - Galvanized | 5 | 18 mm | 3 | Novopress | 16 | EFP201 | NovopressEFP201 BROEN Ballofix Full Flow - Galvanized18 mm | 60 | Use Novopress M-profile press jaw PB2 ECOTEC.
7 | BROEN Ballofix Full Flow - Galvanized | 7 | 22 mm | 3 | Novopress | 16 | EFP201 | NovopressEFP201 BROEN Ballofix Full Flow - Galvanized22 mm | 60 | Use Novopress M-profile press jaw PB2 ECOTEC.
7 | BROEN Ballofix Full Flow - Galvanized | 10 | 28 mm | 3 | Novopress | 16 | EFP201 | NovopressEFP201 BROEN Ballofix Full Flow - Galvanized28 mm | 60 | Use Novopress M-profile press jaw PB2 ECOTEC.
7 | BROEN Ballofix Full Flow - Galvanized | 12 | 35 mm | 3 | Novopress | 16 | EFP201 | NovopressEFP201 BROEN Ballofix Full Flow - Galvanized35 mm | 2 | Use Novopress M-profile press jaw PB2 or (Snap-on) M-profile sling HP35 in combination with adapter ZB201/ZB203. Don't use HP slings for copper
7 | BROEN Ballofix Full Flow - Galvanized | 14 | 42 mm | 3 | Novopress | 16 | EFP201 | NovopressEFP201 BROEN Ballofix Full Flow - Galvanized42 mm | 3 | Use Novopress (Snap-on) M-profile sling in combination with adapter ZB201/ZB203 or Novopress (Snap-on) M-profile sling HP in combination with adapter ZB203. Don't use HP slings for copper
7 | BROEN Ballofix Full Flow - Galvanized | 16 | 54 mm | 3 | Novopress | 16 | EFP201 | NovopressEFP201 BROEN Ballofix Full Flow - Galvanized54 mm | 3 | Use Novopress (Snap-on) M-profile sling in combination with adapter ZB201/ZB203 or Novopress (Snap-on) M-profile sling HP in combination with adapter ZB203. Don't use HP slings for copper
8 | BROEN Ballofix Full Flow - Stainless | 3 | 15 mm | 3 | Novopress | 16 | EFP201 | NovopressEFP201 BROEN Ballofix Full Flow - Stainless15 mm | 60 | Use Novopress M-profile press jaw PB2 ECOTEC.
8 | BROEN Ballofix Full Flow - Stainless | 5 | 18 mm | 3 | Novopress | 16 | EFP201 | NovopressEFP201 BROEN Ballofix Full Flow - Stainless18 mm | 60 | Use Novopress M-profile press jaw PB2 ECOTEC.
8 | BROEN Ballofix Full Flow - Stainless | 7 | 22 mm | 3 | Novopress | 16 | EFP201 | NovopressEFP201 BROEN Ballofix Full Flow - Stainless22 mm | 60 | Use Novopress M-profile press jaw PB2 ECOTEC.
8 | BROEN Ballofix Full Flow - Stainless | 10 | 28 mm | 3 | Novopress | 16 | EFP201 | NovopressEFP201 BROEN Ballofix Full Flow - Stainless28 mm | 60 | Use Novopress M-profile press jaw PB2 ECOTEC.
8 | BROEN Ballofix Full Flow - Stainless | 12 | 35 mm | 3 | Novopress | 16 | EFP201 | NovopressEFP201 BROEN Ballofix Full Flow - Stainless35 mm | 2 | Use Novopress M-profile press jaw PB2 or (Snap-on) M-profile sling HP35 in combination with adapter ZB201/ZB203. Don't use HP slings for copper
8 | BROEN Ballofix Full Flow - Stainless | 14 | 42 mm | 3 | Novopress | 16 | EFP201 | NovopressEFP201 BROEN Ballofix Full Flow - Stainless42 mm | 3 | Use Novopress (Snap-on) M-profile sling in combination with adapter ZB201/ZB203 or Novopress (Snap-on) M-profile sling HP in combination with adapter ZB203. Don't use HP slings for copper
8 | BROEN Ballofix Full Flow - Stainless | 16 | 54 mm | 3 | Novopress | 16 | EFP201 | NovopressEFP201 BROEN Ballofix Full Flow - Stainless54 mm | 3 | Use Novopress (Snap-on) M-profile sling in combination with adapter ZB201/ZB203 or Novopress (Snap-on) M-profile sling HP in combination with adapter ZB203. Don't use HP slings for copper
7 | BROEN Ballofix Full Flow - Galvanized | 1 | 12 mm | 3 | Novopress | 17 | EFP202 | NovopressEFP202 BROEN Ballofix Full Flow - Galvanized12 mm | 60 | Use Novopress M-profile press jaw PB2 ECOTEC.
7 | BROEN Ballofix Full Flow - Galvanized | 3 | 15 mm | 3 | Novopress | 17 | EFP202 | NovopressEFP202 BROEN Ballofix Full Flow - Galvanized15 mm | 60 | Use Novopress M-profile press jaw PB2 ECOTEC.
7 | BROEN Ballofix Full Flow - Galvanized | 5 | 18 mm | 3 | Novopress | 17 | EFP202 | NovopressEFP202 BROEN Ballofix Full Flow - Galvanized18 mm | 60 | Use Novopress M-profile press jaw PB2 ECOTEC.
7 | BROEN Ballofix Full Flow - Galvanized | 7 | 22 mm | 3 | Novopress | 17 | EFP202 | NovopressEFP202 BROEN Ballofix Full Flow - Galvanized22 mm | 60 | Use Novopress M-profile press jaw PB2 ECOTEC.
7 | BROEN Ballofix Full Flow - Galvanized | 10 | 28 mm | 3 | Novopress | 17 | EFP202 | NovopressEFP202 BROEN Ballofix Full Flow - Galvanized28 mm | 60 | Use Novopress M-profile press jaw PB2 ECOTEC.
7 | BROEN Ballofix Full Flow - Galvanized | 12 | 35 mm | 3 | Novopress | 17 | EFP202 | NovopressEFP202 BROEN Ballofix Full Flow - Galvanized35 mm | 2 | Use Novopress M-profile press jaw PB2 or (Snap-on) M-profile sling HP35 in combination with adapter ZB201/ZB203. Don't use HP slings for copper
7 | BROEN Ballofix Full Flow - Galvanized | 14 | 42 mm | 3 | Novopress | 17 | EFP202 | NovopressEFP202 BROEN Ballofix Full Flow - Galvanized42 mm | 3 | Use Novopress (Snap-on) M-profile sling in combination with adapter ZB201/ZB203 or Novopress (Snap-on) M-profile sling HP in combination with adapter ZB203. Don't use HP slings for copper
7 | BROEN Ballofix Full Flow - Galvanized | 16 | 54 mm | 3 | Novopress | 17 | EFP202 | NovopressEFP202 BROEN Ballofix Full Flow - Galvanized54 mm | 3 | Use Novopress (Snap-on) M-profile sling in combination with adapter ZB201/ZB203 or Novopress (Snap-on) M-profile sling HP in combination with adapter ZB203. Don't use HP slings for copper
8 | BROEN Ballofix Full Flow - Stainless | 3 | 15 mm | 3 | Novopress | 17 | EFP202 | NovopressEFP202 BROEN Ballofix Full Flow - Stainless15 mm | 60 | Use Novopress M-profile press jaw PB2 ECOTEC.
8 | BROEN Ballofix Full Flow - Stainless | 5 | 18 mm | 3 | Novopress | 17 | EFP202 | NovopressEFP202 BROEN Ballofix Full Flow - Stainless18 mm | 60 | Use Novopress M-profile press jaw PB2 ECOTEC.
8 | BROEN Ballofix Full Flow - Stainless | 7 | 22 mm | 3 | Novopress | 17 | EFP202 | NovopressEFP202 BROEN Ballofix Full Flow - Stainless22 mm | 60 | Use Novopress M-profile press jaw PB2 ECOTEC.
8 | BROEN Ballofix Full Flow - Stainless | 10 | 28 mm | 3 | Novopress | 17 | EFP202 | NovopressEFP202 BROEN Ballofix Full Flow - Stainless28 mm | 60 | Use Novopress M-profile press jaw PB2 ECOTEC.
8 | BROEN Ballofix Full Flow - Stainless | 12 | 35 mm | 3 | Novopress | 17 | EFP202 | NovopressEFP202 BROEN Ballofix Full Flow - Stainless35 mm | 2 | Use Novopress M-profile press jaw PB2 or (Snap-on) M-profile sling HP35 in combination with adapter ZB201/ZB203. Don't use HP slings for copper
8 | BROEN Ballofix Full Flow - Stainless | 14 | 42 mm | 3 | Novopress | 17 | EFP202 | NovopressEFP202 BROEN Ballofix Full Flow - Stainless42 mm | 3 | Use Novopress (Snap-on) M-profile sling in combination with adapter ZB201/ZB203 or Novopress (Snap-on) M-profile sling HP in combination with adapter ZB203. Don't use HP slings for copper
8 | BROEN Ballofix Full Flow - Stainless | 16 | 54 mm | 3 | Novopress | 17 | EFP202 | NovopressEFP202 BROEN Ballofix Full Flow - Stainless54 mm | 3 | Use Novopress (Snap-on) M-profile sling in combination with adapter ZB201/ZB203 or Novopress (Snap-on) M-profile sling HP in combination with adapter ZB203. Don't use HP slings for copper
7 | BROEN Ballofix Full Flow - Galvanized | 1 | 12 mm | 3 | Novopress | 8 | Presskid 12V | NovopressPresskid 12VBROEN Ballofix Full Flow - Galvanized12 mm | 1 | Use Novopress Presskid M-profile press jaw (with inserts).
7 | BROEN Ballofix Full Flow - Galvanized | 3 | 15 mm | 3 | Novopress | 8 | Presskid 12V | NovopressPresskid 12VBROEN Ballofix Full Flow - Galvanized15 mm | 1 | Use Novopress Presskid M-profile press jaw (with inserts).
7 | BROEN Ballofix Full Flow - Galvanized | 5 | 18 mm | 3 | Novopress | 8 | Presskid 12V | NovopressPresskid 12VBROEN Ballofix Full Flow - Galvanized18 mm | 1 | Use Novopress Presskid M-profile press jaw (with inserts).
7 | BROEN Ballofix Full Flow - Galvanized | 7 | 22 mm | 3 | Novopress | 8 | Presskid 12V | NovopressPresskid 12VBROEN Ballofix Full Flow - Galvanized22 mm | 1 | Use Novopress Presskid M-profile press jaw (with inserts).
7 | BROEN Ballofix Full Flow - Galvanized | 10 | 28 mm | 3 | Novopress | 8 | Presskid 12V | NovopressPresskid 12VBROEN Ballofix Full Flow - Galvanized28 mm | 1 | Use Novopress Presskid M-profile press jaw (with inserts).
8 | BROEN Ballofix Full Flow - Stainless | 3 | 15 mm | 3 | Novopress | 8 | Presskid 12V | NovopressPresskid 12VBROEN Ballofix Full Flow - Stainless15 mm | 1 | Use Novopress Presskid M-profile press jaw (with inserts).
8 | BROEN Ballofix Full Flow - Stainless | 5 | 18 mm | 3 | Novopress | 8 | Presskid 12V | NovopressPresskid 12VBROEN Ballofix Full Flow - Stainless18 mm | 1 | Use Novopress Presskid M-profile press jaw (with inserts).
8 | BROEN Ballofix Full Flow - Stainless | 7 | 22 mm | 3 | Novopress | 8 | Presskid 12V | NovopressPresskid 12VBROEN Ballofix Full Flow - Stainless22 mm | 1 | Use Novopress Presskid M-profile press jaw (with inserts).
8 | BROEN Ballofix Full Flow - Stainless | 10 | 28 mm | 3 | Novopress | 8 | Presskid 12V | NovopressPresskid 12VBROEN Ballofix Full Flow - Stainless28 mm | 1 | Use Novopress Presskid M-profile press jaw (with inserts).
7 | BROEN Ballofix Full Flow - Galvanized | 1 | 12 mm | 5 | Nussbaum | 44 | Typ 1 (EFP1) | NussbaumTyp 1 (EFP1)BROEN Ballofix Full Flow - Galvanized12 mm | 60 | Use Novopress M-profile press jaw PB2 ECOTEC.
7 | BROEN Ballofix Full Flow - Galvanized | 3 | 15 mm | 5 | Nussbaum | 44 | Typ 1 (EFP1) | NussbaumTyp 1 (EFP1)BROEN Ballofix Full Flow - Galvanized15 mm | 60 | Use Novopress M-profile press jaw PB2 ECOTEC.
7 | BROEN Ballofix Full Flow - Galvanized | 5 | 18 mm | 5 | Nussbaum | 44 | Typ 1 (EFP1) | NussbaumTyp 1 (EFP1)BROEN Ballofix Full Flow - Galvanized18 mm | 60 | Use Novopress M-profile press jaw PB2 ECOTEC.
7 | BROEN Ballofix Full Flow - Galvanized | 7 | 22 mm | 5 | Nussbaum | 44 | Typ 1 (EFP1) | NussbaumTyp 1 (EFP1)BROEN Ballofix Full Flow - Galvanized22 mm | 60 | Use Novopress M-profile press jaw PB2 ECOTEC.
7 | BROEN Ballofix Full Flow - Galvanized | 10 | 28 mm | 5 | Nussbaum | 44 | Typ 1 (EFP1) | NussbaumTyp 1 (EFP1)BROEN Ballofix Full Flow - Galvanized28 mm | 60 | Use Novopress M-profile press jaw PB2 ECOTEC.
7 | BROEN Ballofix Full Flow - Galvanized | 12 | 35 mm | 5 | Nussbaum | 44 | Typ 1 (EFP1) | NussbaumTyp 1 (EFP1)BROEN Ballofix Full Flow - Galvanized35 mm | 2 | Use Novopress M-profile press jaw PB2 or (Snap-on) M-profile sling HP35 in combination with adapter ZB201/ZB203. Don't use HP slings for copper
7 | BROEN Ballofix Full Flow - Galvanized | 14 | 42 mm | 5 | Nussbaum | 44 | Typ 1 (EFP1) | NussbaumTyp 1 (EFP1)BROEN Ballofix Full Flow - Galvanized42 mm | 3 | Use Novopress (Snap-on) M-profile sling in combination with adapter ZB201/ZB203 or Novopress (Snap-on) M-profile sling HP in combination with adapter ZB203. Don't use HP slings for copper
7 | BROEN Ballofix Full Flow - Galvanized | 16 | 54 mm | 5 | Nussbaum | 44 | Typ 1 (EFP1) | NussbaumTyp 1 (EFP1)BROEN Ballofix Full Flow - Galvanized54 mm | 3 | Use Novopress (Snap-on) M-profile sling in combination with adapter ZB201/ZB203 or Novopress (Snap-on) M-profile sling HP in combination with adapter ZB203. Don't use HP slings for copper
8 | BROEN Ballofix Full Flow - Stainless | 3 | 15 mm | 5 | Nussbaum | 44 | Typ 1 (EFP1) | NussbaumTyp 1 (EFP1)BROEN Ballofix Full Flow - Stainless15 mm | 60 | Use Novopress M-profile press jaw PB2 ECOTEC.
8 | BROEN Ballofix Full Flow - Stainless | 5 | 18 mm | 5 | Nussbaum | 44 | Typ 1 (EFP1) | NussbaumTyp 1 (EFP1)BROEN Ballofix Full Flow - Stainless18 mm | 60 | Use Novopress M-profile press jaw PB2 ECOTEC.
8 | BROEN Ballofix Full Flow - Stainless | 7 | 22 mm | 5 | Nussbaum | 44 | Typ 1 (EFP1) | NussbaumTyp 1 (EFP1)BROEN Ballofix Full Flow - Stainless22 mm | 60 | Use Novopress M-profile press jaw PB2 ECOTEC.
8 | BROEN Ballofix Full Flow - Stainless | 10 | 28 mm | 5 | Nussbaum | 44 | Typ 1 (EFP1) | NussbaumTyp 1 (EFP1)BROEN Ballofix Full Flow - Stainless28 mm | 60 | Use Novopress M-profile press jaw PB2 ECOTEC.
8 | BROEN Ballofix Full Flow - Stainless | 12 | 35 mm | 5 | Nussbaum | 44 | Typ 1 (EFP1) | NussbaumTyp 1 (EFP1)BROEN Ballofix Full Flow - Stainless35 mm | 2 | Use Novopress M-profile press jaw PB2 or (Snap-on) M-profile sling HP35 in combination with adapter ZB201/ZB203. Don't use HP slings for copper
8 | BROEN Ballofix Full Flow - Stainless | 14 | 42 mm | 5 | Nussbaum | 44 | Typ 1 (EFP1) | NussbaumTyp 1 (EFP1)BROEN Ballofix Full Flow - Stainless42 mm | 3 | Use Novopress (Snap-on) M-profile sling in combination with adapter ZB201/ZB203 or Novopress (Snap-on) M-profile sling HP in combination with adapter ZB203. Don't use HP slings for copper
8 | BROEN Ballofix Full Flow - Stainless | 16 | 54 mm | 5 | Nussbaum | 44 | Typ 1 (EFP1) | NussbaumTyp 1 (EFP1)BROEN Ballofix Full Flow - Stainless54 mm | 3 | Use Novopress (Snap-on) M-profile sling in combination with adapter ZB201/ZB203 or Novopress (Snap-on) M-profile sling HP in combination with adapter ZB203. Don't use HP slings for copper
7 | BROEN Ballofix Full Flow - Galvanized | 1 | 12 mm | 5 | Nussbaum | 45 | Typ 2 (EFP2) | NussbaumTyp 2 (EFP2)BROEN Ballofix Full Flow - Galvanized12 mm | 60 | Use Novopress M-profile press jaw PB2 ECOTEC.
7 | BROEN Ballofix Full Flow - Galvanized | 3 | 15 mm | 5 | Nussbaum | 45 | Typ 2 (EFP2) | NussbaumTyp 2 (EFP2)BROEN Ballofix Full Flow - Galvanized15 mm | 60 | Use Novopress M-profile press jaw PB2 ECOTEC.
7 | BROEN Ballofix Full Flow - Galvanized | 5 | 18 mm | 5 | Nussbaum | 45 | Typ 2 (EFP2) | NussbaumTyp 2 (EFP2)BROEN Ballofix Full Flow - Galvanized18 mm | 60 | Use Novopress M-profile press jaw PB2 ECOTEC.
7 | BROEN Ballofix Full Flow - Galvanized | 7 | 22 mm | 5 | Nussbaum | 45 | Typ 2 (EFP2) | NussbaumTyp 2 (EFP2)BROEN Ballofix Full Flow - Galvanized22 mm | 60 | Use Novopress M-profile press jaw PB2 ECOTEC.
7 | BROEN Ballofix Full Flow - Galvanized | 10 | 28 mm | 5 | Nussbaum | 45 | Typ 2 (EFP2) | NussbaumTyp 2 (EFP2)BROEN Ballofix Full Flow - Galvanized28 mm | 60 | Use Novopress M-profile press jaw PB2 ECOTEC.
7 | BROEN Ballofix Full Flow - Galvanized | 12 | 35 mm | 5 | Nussbaum | 45 | Typ 2 (EFP2) | NussbaumTyp 2 (EFP2)BROEN Ballofix Full Flow - Galvanized35 mm | 2 | Use Novopress M-profile press jaw PB2 or (Snap-on) M-profile sling HP35 in combination with adapter ZB201/ZB203. Don't use HP slings for copper
7 | BROEN Ballofix Full Flow - Galvanized | 14 | 42 mm | 5 | Nussbaum | 45 | Typ 2 (EFP2) | NussbaumTyp 2 (EFP2)BROEN Ballofix Full Flow - Galvanized42 mm | 3 | Use Novopress (Snap-on) M-profile sling in combination with adapter ZB201/ZB203 or Novopress (Snap-on) M-profile sling HP in combination with adapter ZB203. Don't use HP slings for copper
7 | BROEN Ballofix Full Flow - Galvanized | 16 | 54 mm | 5 | Nussbaum | 45 | Typ 2 (EFP2) | NussbaumTyp 2 (EFP2)BROEN Ballofix Full Flow - Galvanized54 mm | 3 | Use Novopress (Snap-on) M-profile sling in combination with adapter ZB201/ZB203 or Novopress (Snap-on) M-profile sling HP in combination with adapter ZB203. Don't use HP slings for copper
8 | BROEN Ballofix Full Flow - Stainless | 3 | 15 mm | 5 | Nussbaum | 45 | Typ 2 (EFP2) | NussbaumTyp 2 (EFP2)BROEN Ballofix Full Flow - Stainless15 mm | 60 | Use Novopress M-profile press jaw PB2 ECOTEC.
8 | BROEN Ballofix Full Flow - Stainless | 5 | 18 mm | 5 | Nussbaum | 45 | Typ 2 (EFP2) | NussbaumTyp 2 (EFP2)BROEN Ballofix Full Flow - Stainless18 mm | 60 | Use Novopress M-profile press jaw PB2 ECOTEC.
8 | BROEN Ballofix Full Flow - Stainless | 7 | 22 mm | 5 | Nussbaum | 45 | Typ 2 (EFP2) | NussbaumTyp 2 (EFP2)BROEN Ballofix Full Flow - Stainless22 mm | 60 | Use Novopress M-profile press jaw PB2 ECOTEC.
8 | BROEN Ballofix Full Flow - Stainless | 10 | 28 mm | 5 | Nussbaum | 45 | Typ 2 (EFP2) | NussbaumTyp 2 (EFP2)BROEN Ballofix Full Flow - Stainless28 mm | 60 | Use Novopress M-profile press jaw PB2 ECOTEC.
8 | BROEN Ballofix Full Flow - Stainless | 12 | 35 mm | 5 | Nussbaum | 45 | Typ 2 (EFP2) | NussbaumTyp 2 (EFP2)BROEN Ballofix Full Flow - Stainless35 mm | 2 | Use Novopress M-profile press jaw PB2 or (Snap-on) M-profile sling HP35 in combination with adapter ZB201/ZB203. Don't use HP slings for copper
8 | BROEN Ballofix Full Flow - Stainless | 14 | 42 mm | 5 | Nussbaum | 45 | Typ 2 (EFP2) | NussbaumTyp 2 (EFP2)BROEN Ballofix Full Flow - Stainless42 mm | 3 | Use Novopress (Snap-on) M-profile sling in combination with adapter ZB201/ZB203 or Novopress (Snap-on) M-profile sling HP in combination with adapter ZB203. Don't use HP slings for copper
8 | BROEN Ballofix Full Flow - Stainless | 16 | 54 mm | 5 | Nussbaum | 45 | Typ 2 (EFP2) | NussbaumTyp 2 (EFP2)BROEN Ballofix Full Flow - Stainless54 mm | 3 | Use Novopress (Snap-on) M-profile sling in combination with adapter ZB201/ZB203 or Novopress (Snap-on) M-profile sling HP in combination with adapter ZB203. Don't use HP slings for copper
7 | BROEN Ballofix Full Flow - Galvanized | 1 | 12 mm | 5 | Nussbaum | 112 | Typ 3 | NussbaumTyp 3BROEN Ballofix Full Flow - Galvanized12 mm | 60 | Use Novopress M-profile press jaw PB2 ECOTEC.
7 | BROEN Ballofix Full Flow - Galvanized | 3 | 15 mm | 5 | Nussbaum | 112 | Typ 3 | NussbaumTyp 3BROEN Ballofix Full Flow - Galvanized15 mm | 60 | Use Novopress M-profile press jaw PB2 ECOTEC.
7 | BROEN Ballofix Full Flow - Galvanized | 5 | 18 mm | 5 | Nussbaum | 112 | Typ 3 | NussbaumTyp 3BROEN Ballofix Full Flow - Galvanized18 mm | 60 | Use Novopress M-profile press jaw PB2 ECOTEC.
7 | BROEN Ballofix Full Flow - Galvanized | 7 | 22 mm | 5 | Nussbaum | 112 | Typ 3 | NussbaumTyp 3BROEN Ballofix Full Flow - Galvanized22 mm | 60 | Use Novopress M-profile press jaw PB2 ECOTEC.
7 | BROEN Ballofix Full Flow - Galvanized | 10 | 28 mm | 5 | Nussbaum | 112 | Typ 3 | NussbaumTyp 3BROEN Ballofix Full Flow - Galvanized28 mm | 60 | Use Novopress M-profile press jaw PB2 ECOTEC.
7 | BROEN Ballofix Full Flow - Galvanized | 12 | 35 mm | 5 | Nussbaum | 112 | Typ 3 | NussbaumTyp 3BROEN Ballofix Full Flow - Galvanized35 mm | 2 | Use Novopress M-profile press jaw PB2 or (Snap-on) M-profile sling HP35 in combination with adapter ZB201/ZB203. Don't use HP slings for copper
7 | BROEN Ballofix Full Flow - Galvanized | 14 | 42 mm | 5 | Nussbaum | 112 | Typ 3 | NussbaumTyp 3BROEN Ballofix Full Flow - Galvanized42 mm | 3 | Use Novopress (Snap-on) M-profile sling in combination with adapter ZB201/ZB203 or Novopress (Snap-on) M-profile sling HP in combination with adapter ZB203. Don't use HP slings for copper
7 | BROEN Ballofix Full Flow - Galvanized | 16 | 54 mm | 5 | Nussbaum | 112 | Typ 3 | NussbaumTyp 3BROEN Ballofix Full Flow - Galvanized54 mm | 3 | Use Novopress (Snap-on) M-profile sling in combination with adapter ZB201/ZB203 or Novopress (Snap-on) M-profile sling HP in combination with adapter ZB203. Don't use HP slings for copper
8 | BROEN Ballofix Full Flow - Stainless | 3 | 15 mm | 5 | Nussbaum | 112 | Typ 3 | NussbaumTyp 3BROEN Ballofix Full Flow - Stainless15 mm | 60 | Use Novopress M-profile press jaw PB2 ECOTEC.
8 | BROEN Ballofix Full Flow - Stainless | 5 | 18 mm | 5 | Nussbaum | 112 | Typ 3 | NussbaumTyp 3BROEN Ballofix Full Flow - Stainless18 mm | 60 | Use Novopress M-profile press jaw PB2 ECOTEC.
8 | BROEN Ballofix Full Flow - Stainless | 7 | 22 mm | 5 | Nussbaum | 112 | Typ 3 | NussbaumTyp 3BROEN Ballofix Full Flow - Stainless22 mm | 60 | Use Novopress M-profile press jaw PB2 ECOTEC.
8 | BROEN Ballofix Full Flow - Stainless | 10 | 28 mm | 5 | Nussbaum | 112 | Typ 3 | NussbaumTyp 3BROEN Ballofix Full Flow - Stainless28 mm | 60 | Use Novopress M-profile press jaw PB2 ECOTEC.
8 | BROEN Ballofix Full Flow - Stainless | 12 | 35 mm | 5 | Nussbaum | 112 | Typ 3 | NussbaumTyp 3BROEN Ballofix Full Flow - Stainless35 mm | 2 | Use Novopress M-profile press jaw PB2 or (Snap-on) M-profile sling HP35 in combination with adapter ZB201/ZB203. Don't use HP slings for copper
8 | BROEN Ballofix Full Flow - Stainless | 14 | 42 mm | 5 | Nussbaum | 112 | Typ 3 | NussbaumTyp 3BROEN Ballofix Full Flow - Stainless42 mm | 3 | Use Novopress (Snap-on) M-profile sling in combination with adapter ZB201/ZB203 or Novopress (Snap-on) M-profile sling HP in combination with adapter ZB203. Don't use HP slings for copper
8 | BROEN Ballofix Full Flow - Stainless | 16 | 54 mm | 5 | Nussbaum | 112 | Typ 3 | NussbaumTyp 3BROEN Ballofix Full Flow - Stainless54 mm | 3 | Use Novopress (Snap-on) M-profile sling in combination with adapter ZB201/ZB203 or Novopress (Snap-on) M-profile sling HP in combination with adapter ZB203. Don't use HP slings for copper
7 | BROEN Ballofix Full Flow - Galvanized | 1 | 12 mm | 5 | Nussbaum | 47 | Typ 5A | NussbaumTyp 5ABROEN Ballofix Full Flow - Galvanized12 mm | 60 | Use Novopress M-profile press jaw PB2 ECOTEC.
7 | BROEN Ballofix Full Flow - Galvanized | 3 | 15 mm | 5 | Nussbaum | 47 | Typ 5A | NussbaumTyp 5ABROEN Ballofix Full Flow - Galvanized15 mm | 60 | Use Novopress M-profile press jaw PB2 ECOTEC.
7 | BROEN Ballofix Full Flow - Galvanized | 5 | 18 mm | 5 | Nussbaum | 47 | Typ 5A | NussbaumTyp 5ABROEN Ballofix Full Flow - Galvanized18 mm | 60 | Use Novopress M-profile press jaw PB2 ECOTEC.
7 | BROEN Ballofix Full Flow - Galvanized | 7 | 22 mm | 5 | Nussbaum | 47 | Typ 5A | NussbaumTyp 5ABROEN Ballofix Full Flow - Galvanized22 mm | 60 | Use Novopress M-profile press jaw PB2 ECOTEC.
7 | BROEN Ballofix Full Flow - Galvanized | 10 | 28 mm | 5 | Nussbaum | 47 | Typ 5A | NussbaumTyp 5ABROEN Ballofix Full Flow - Galvanized28 mm | 60 | Use Novopress M-profile press jaw PB2 ECOTEC.
7 | BROEN Ballofix Full Flow - Galvanized | 12 | 35 mm | 5 | Nussbaum | 47 | Typ 5A | NussbaumTyp 5ABROEN Ballofix Full Flow - Galvanized35 mm | 2 | Use Novopress M-profile press jaw PB2 or (Snap-on) M-profile sling HP35 in combination with adapter ZB201/ZB203. Don't use HP slings for copper
7 | BROEN Ballofix Full Flow - Galvanized | 14 | 42 mm | 5 | Nussbaum | 47 | Typ 5A | NussbaumTyp 5ABROEN Ballofix Full Flow - Galvanized42 mm | 3 | Use Novopress (Snap-on) M-profile sling in combination with adapter ZB201/ZB203 or Novopress (Snap-on) M-profile sling HP in combination with adapter ZB203. Don't use HP slings for copper
7 | BROEN Ballofix Full Flow - Galvanized | 16 | 54 mm | 5 | Nussbaum | 47 | Typ 5A | NussbaumTyp 5ABROEN Ballofix Full Flow - Galvanized54 mm | 3 | Use Novopress (Snap-on) M-profile sling in combination with adapter ZB201/ZB203 or Novopress (Snap-on) M-profile sling HP in combination with adapter ZB203. Don't use HP slings for copper
8 | BROEN Ballofix Full Flow - Stainless | 3 | 15 mm | 5 | Nussbaum | 47 | Typ 5A | NussbaumTyp 5ABROEN Ballofix Full Flow - Stainless15 mm | 60 | Use Novopress M-profile press jaw PB2 ECOTEC.
8 | BROEN Ballofix Full Flow - Stainless | 5 | 18 mm | 5 | Nussbaum | 47 | Typ 5A | NussbaumTyp 5ABROEN Ballofix Full Flow - Stainless18 mm | 60 | Use Novopress M-profile press jaw PB2 ECOTEC.
8 | BROEN Ballofix Full Flow - Stainless | 7 | 22 mm | 5 | Nussbaum | 47 | Typ 5A | NussbaumTyp 5ABROEN Ballofix Full Flow - Stainless22 mm | 60 | Use Novopress M-profile press jaw PB2 ECOTEC.
8 | BROEN Ballofix Full Flow - Stainless | 10 | 28 mm | 5 | Nussbaum | 47 | Typ 5A | NussbaumTyp 5ABROEN Ballofix Full Flow - Stainless28 mm | 60 | Use Novopress M-profile press jaw PB2 ECOTEC.
8 | BROEN Ballofix Full Flow - Stainless | 12 | 35 mm | 5 | Nussbaum | 47 | Typ 5A | NussbaumTyp 5ABROEN Ballofix Full Flow - Stainless35 mm | 2 | Use Novopress M-profile press jaw PB2 or (Snap-on) M-profile sling HP35 in combination with adapter ZB201/ZB203. Don't use HP slings for copper
8 | BROEN Ballofix Full Flow - Stainless | 14 | 42 mm | 5 | Nussbaum | 47 | Typ 5A | NussbaumTyp 5ABROEN Ballofix Full Flow - Stainless42 mm | 3 | Use Novopress (Snap-on) M-profile sling in combination with adapter ZB201/ZB203 or Novopress (Snap-on) M-profile sling HP in combination with adapter ZB203. Don't use HP slings for copper
8 | BROEN Ballofix Full Flow - Stainless | 16 | 54 mm | 5 | Nussbaum | 47 | Typ 5A | NussbaumTyp 5ABROEN Ballofix Full Flow - Stainless54 mm | 3 | Use Novopress (Snap-on) M-profile sling in combination with adapter ZB201/ZB203 or Novopress (Snap-on) M-profile sling HP in combination with adapter ZB203. Don't use HP slings for copper
7 | BROEN Ballofix Full Flow - Galvanized | 1 | 12 mm | 5 | Nussbaum | 46 | Typ 5 | NussbaumTyp 5BROEN Ballofix Full Flow - Galvanized12 mm | 60 | Use Novopress M-profile press jaw PB2 ECOTEC.
7 | BROEN Ballofix Full Flow - Galvanized | 3 | 15 mm | 5 | Nussbaum | 46 | Typ 5 | NussbaumTyp 5BROEN Ballofix Full Flow - Galvanized15 mm | 60 | Use Novopress M-profile press jaw PB2 ECOTEC.
7 | BROEN Ballofix Full Flow - Galvanized | 5 | 18 mm | 5 | Nussbaum | 46 | Typ 5 | NussbaumTyp 5BROEN Ballofix Full Flow - Galvanized18 mm | 60 | Use Novopress M-profile press jaw PB2 ECOTEC.
7 | BROEN Ballofix Full Flow - Galvanized | 7 | 22 mm | 5 | Nussbaum | 46 | Typ 5 | NussbaumTyp 5BROEN Ballofix Full Flow - Galvanized22 mm | 60 | Use Novopress M-profile press jaw PB2 ECOTEC.
7 | BROEN Ballofix Full Flow - Galvanized | 10 | 28 mm | 5 | Nussbaum | 46 | Typ 5 | NussbaumTyp 5BROEN Ballofix Full Flow - Galvanized28 mm | 60 | Use Novopress M-profile press jaw PB2 ECOTEC.
7 | BROEN Ballofix Full Flow - Galvanized | 12 | 35 mm | 5 | Nussbaum | 46 | Typ 5 | NussbaumTyp 5BROEN Ballofix Full Flow - Galvanized35 mm | 2 | Use Novopress M-profile press jaw PB2 or (Snap-on) M-profile sling HP35 in combination with adapter ZB201/ZB203. Don't use HP slings for copper
7 | BROEN Ballofix Full Flow - Galvanized | 14 | 42 mm | 5 | Nussbaum | 46 | Typ 5 | NussbaumTyp 5BROEN Ballofix Full Flow - Galvanized42 mm | 3 | Use Novopress (Snap-on) M-profile sling in combination with adapter ZB201/ZB203 or Novopress (Snap-on) M-profile sling HP in combination with adapter ZB203. Don't use HP slings for copper
7 | BROEN Ballofix Full Flow - Galvanized | 16 | 54 mm | 5 | Nussbaum | 46 | Typ 5 | NussbaumTyp 5BROEN Ballofix Full Flow - Galvanized54 mm | 3 | Use Novopress (Snap-on) M-profile sling in combination with adapter ZB201/ZB203 or Novopress (Snap-on) M-profile sling HP in combination with adapter ZB203. Don't use HP slings for copper
8 | BROEN Ballofix Full Flow - Stainless | 3 | 15 mm | 5 | Nussbaum | 46 | Typ 5 | NussbaumTyp 5BROEN Ballofix Full Flow - Stainless15 mm | 60 | Use Novopress M-profile press jaw PB2 ECOTEC.
8 | BROEN Ballofix Full Flow - Stainless | 5 | 18 mm | 5 | Nussbaum | 46 | Typ 5 | NussbaumTyp 5BROEN Ballofix Full Flow - Stainless18 mm | 60 | Use Novopress M-profile press jaw PB2 ECOTEC.
8 | BROEN Ballofix Full Flow - Stainless | 7 | 22 mm | 5 | Nussbaum | 46 | Typ 5 | NussbaumTyp 5BROEN Ballofix Full Flow - Stainless22 mm | 60 | Use Novopress M-profile press jaw PB2 ECOTEC.
8 | BROEN Ballofix Full Flow - Stainless | 10 | 28 mm | 5 | Nussbaum | 46 | Typ 5 | NussbaumTyp 5BROEN Ballofix Full Flow - Stainless28 mm | 60 | Use Novopress M-profile press jaw PB2 ECOTEC.
8 | BROEN Ballofix Full Flow - Stainless | 12 | 35 mm | 5 | Nussbaum | 46 | Typ 5 | NussbaumTyp 5BROEN Ballofix Full Flow - Stainless35 mm | 2 | Use Novopress M-profile press jaw PB2 or (Snap-on) M-profile sling HP35 in combination with adapter ZB201/ZB203. Don't use HP slings for copper
8 | BROEN Ballofix Full Flow - Stainless | 14 | 42 mm | 5 | Nussbaum | 46 | Typ 5 | NussbaumTyp 5BROEN Ballofix Full Flow - Stainless42 mm | 3 | Use Novopress (Snap-on) M-profile sling in combination with adapter ZB201/ZB203 or Novopress (Snap-on) M-profile sling HP in combination with adapter ZB203. Don't use HP slings for copper
8 | BROEN Ballofix Full Flow - Stainless | 16 | 54 mm | 5 | Nussbaum | 46 | Typ 5 | NussbaumTyp 5BROEN Ballofix Full Flow - Stainless54 mm | 3 | Use Novopress (Snap-on) M-profile sling in combination with adapter ZB201/ZB203 or Novopress (Snap-on) M-profile sling HP in combination with adapter ZB203. Don't use HP slings for copper
7 | BROEN Ballofix Full Flow - Galvanized | 1 | 12 mm | 5 | Nussbaum | 113 | Typ 6 | NussbaumTyp 6BROEN Ballofix Full Flow - Galvanized12 mm | 60 | Use Novopress M-profile press jaw PB2 ECOTEC.
7 | BROEN Ballofix Full Flow - Galvanized | 3 | 15 mm | 5 | Nussbaum | 113 | Typ 6 | NussbaumTyp 6BROEN Ballofix Full Flow - Galvanized15 mm | 60 | Use Novopress M-profile press jaw PB2 ECOTEC.
7 | BROEN Ballofix Full Flow - Galvanized | 5 | 18 mm | 5 | Nussbaum | 113 | Typ 6 | NussbaumTyp 6BROEN Ballofix Full Flow - Galvanized18 mm | 60 | Use Novopress M-profile press jaw PB2 ECOTEC.
7 | BROEN Ballofix Full Flow - Galvanized | 7 | 22 mm | 5 | Nussbaum | 113 | Typ 6 | NussbaumTyp 6BROEN Ballofix Full Flow - Galvanized22 mm | 60 | Use Novopress M-profile press jaw PB2 ECOTEC.
7 | BROEN Ballofix Full Flow - Galvanized | 10 | 28 mm | 5 | Nussbaum | 113 | Typ 6 | NussbaumTyp 6BROEN Ballofix Full Flow - Galvanized28 mm | 60 | Use Novopress M-profile press jaw PB2 ECOTEC.
7 | BROEN Ballofix Full Flow - Galvanized | 12 | 35 mm | 5 | Nussbaum | 113 | Typ 6 | NussbaumTyp 6BROEN Ballofix Full Flow - Galvanized35 mm | 2 | Use Novopress M-profile press jaw PB2 or (Snap-on) M-profile sling HP35 in combination with adapter ZB201/ZB203. Don't use HP slings for copper
7 | BROEN Ballofix Full Flow - Galvanized | 14 | 42 mm | 5 | Nussbaum | 113 | Typ 6 | NussbaumTyp 6BROEN Ballofix Full Flow - Galvanized42 mm | 3 | Use Novopress (Snap-on) M-profile sling in combination with adapter ZB201/ZB203 or Novopress (Snap-on) M-profile sling HP in combination with adapter ZB203. Don't use HP slings for copper
7 | BROEN Ballofix Full Flow - Galvanized | 16 | 54 mm | 5 | Nussbaum | 113 | Typ 6 | NussbaumTyp 6BROEN Ballofix Full Flow - Galvanized54 mm | 3 | Use Novopress (Snap-on) M-profile sling in combination with adapter ZB201/ZB203 or Novopress (Snap-on) M-profile sling HP in combination with adapter ZB203. Don't use HP slings for copper
8 | BROEN Ballofix Full Flow - Stainless | 3 | 15 mm | 5 | Nussbaum | 113 | Typ 6 | NussbaumTyp 6BROEN Ballofix Full Flow - Stainless15 mm | 60 | Use Novopress M-profile press jaw PB2 ECOTEC.
8 | BROEN Ballofix Full Flow - Stainless | 5 | 18 mm | 5 | Nussbaum | 113 | Typ 6 | NussbaumTyp 6BROEN Ballofix Full Flow - Stainless18 mm | 60 | Use Novopress M-profile press jaw PB2 ECOTEC.
8 | BROEN Ballofix Full Flow - Stainless | 7 | 22 mm | 5 | Nussbaum | 113 | Typ 6 | NussbaumTyp 6BROEN Ballofix Full Flow - Stainless22 mm | 60 | Use Novopress M-profile press jaw PB2 ECOTEC.
8 | BROEN Ballofix Full Flow - Stainless | 10 | 28 mm | 5 | Nussbaum | 113 | Typ 6 | NussbaumTyp 6BROEN Ballofix Full Flow - Stainless28 mm | 60 | Use Novopress M-profile press jaw PB2 ECOTEC.
8 | BROEN Ballofix Full Flow - Stainless | 12 | 35 mm | 5 | Nussbaum | 113 | Typ 6 | NussbaumTyp 6BROEN Ballofix Full Flow - Stainless35 mm | 2 | Use Novopress M-profile press jaw PB2 or (Snap-on) M-profile sling HP35 in combination with adapter ZB201/ZB203. Don't use HP slings for copper
8 | BROEN Ballofix Full Flow - Stainless | 14 | 42 mm | 5 | Nussbaum | 113 | Typ 6 | NussbaumTyp 6BROEN Ballofix Full Flow - Stainless42 mm | 3 | Use Novopress (Snap-on) M-profile sling in combination with adapter ZB201/ZB203 or Novopress (Snap-on) M-profile sling HP in combination with adapter ZB203. Don't use HP slings for copper
8 | BROEN Ballofix Full Flow - Stainless | 16 | 54 mm | 5 | Nussbaum | 113 | Typ 6 | NussbaumTyp 6BROEN Ballofix Full Flow - Stainless54 mm | 3 | Use Novopress (Snap-on) M-profile sling in combination with adapter ZB201/ZB203 or Novopress (Snap-on) M-profile sling HP in combination with adapter ZB203. Don't use HP slings for copper
7 | BROEN Ballofix Full Flow - Galvanized | 1 | 12 mm | 6 | Rems | 54 | Battery-Press 12V (battery) | RemsBattery-Press 12V (battery)BROEN Ballofix Full Flow - Galvanized12 mm | 21 | Use Rems M-profile press jaw 4G.
7 | BROEN Ballofix Full Flow - Galvanized | 3 | 15 mm | 6 | Rems | 54 | Battery-Press 12V (battery) | RemsBattery-Press 12V (battery)BROEN Ballofix Full Flow - Galvanized15 mm | 21 | Use Rems M-profile press jaw 4G.
7 | BROEN Ballofix Full Flow - Galvanized | 5 | 18 mm | 6 | Rems | 54 | Battery-Press 12V (battery) | RemsBattery-Press 12V (battery)BROEN Ballofix Full Flow - Galvanized18 mm | 20 | Use Rems M-profile press jaw 4G (only allowed with markings from '108' (1st quarter 2008), '208' (2nd quarter 2008) or later).
7 | BROEN Ballofix Full Flow - Galvanized | 7 | 22 mm | 6 | Rems | 54 | Battery-Press 12V (battery) | RemsBattery-Press 12V (battery)BROEN Ballofix Full Flow - Galvanized22 mm | 21 | Use Rems M-profile press jaw 4G.
7 | BROEN Ballofix Full Flow - Galvanized | 10 | 28 mm | 6 | Rems | 54 | Battery-Press 12V (battery) | RemsBattery-Press 12V (battery)BROEN Ballofix Full Flow - Galvanized28 mm | 20 | Use Rems M-profile press jaw 4G (only allowed with markings from '108' (1st quarter 2008), '208' (2nd quarter 2008) or later).
7 | BROEN Ballofix Full Flow - Galvanized | 12 | 35 mm | 6 | Rems | 54 | Battery-Press 12V (battery) | RemsBattery-Press 12V (battery)BROEN Ballofix Full Flow - Galvanized35 mm | 21 | Use Rems M-profile press jaw 4G.
7 | BROEN Ballofix Full Flow - Galvanized | 14 | 42 mm | 6 | Rems | 54 | Battery-Press 12V (battery) | RemsBattery-Press 12V (battery)BROEN Ballofix Full Flow - Galvanized42 mm | 22 | Use Rems M-profile press jaw 4G or Rems M-profile press sling PR3-S.
7 | BROEN Ballofix Full Flow - Galvanized | 16 | 54 mm | 6 | Rems | 54 | Battery-Press 12V (battery) | RemsBattery-Press 12V (battery)BROEN Ballofix Full Flow - Galvanized54 mm | 22 | Use Rems M-profile press jaw 4G or Rems M-profile press sling PR3-S.
8 | BROEN Ballofix Full Flow - Stainless | 3 | 15 mm | 6 | Rems | 54 | Battery-Press 12V (battery) | RemsBattery-Press 12V (battery)BROEN Ballofix Full Flow - Stainless15 mm | 21 | Use Rems M-profile press jaw 4G.
8 | BROEN Ballofix Full Flow - Stainless | 5 | 18 mm | 6 | Rems | 54 | Battery-Press 12V (battery) | RemsBattery-Press 12V (battery)BROEN Ballofix Full Flow - Stainless18 mm | 20 | Use Rems M-profile press jaw 4G (only allowed with markings from '108' (1st quarter 2008), '208' (2nd quarter 2008) or later).
8 | BROEN Ballofix Full Flow - Stainless | 7 | 22 mm | 6 | Rems | 54 | Battery-Press 12V (battery) | RemsBattery-Press 12V (battery)BROEN Ballofix Full Flow - Stainless22 mm | 21 | Use Rems M-profile press jaw 4G.
8 | BROEN Ballofix Full Flow - Stainless | 10 | 28 mm | 6 | Rems | 54 | Battery-Press 12V (battery) | RemsBattery-Press 12V (battery)BROEN Ballofix Full Flow - Stainless28 mm | 20 | Use Rems M-profile press jaw 4G (only allowed with markings from '108' (1st quarter 2008), '208' (2nd quarter 2008) or later).
8 | BROEN Ballofix Full Flow - Stainless | 12 | 35 mm | 6 | Rems | 54 | Battery-Press 12V (battery) | RemsBattery-Press 12V (battery)BROEN Ballofix Full Flow - Stainless35 mm | 21 | Use Rems M-profile press jaw 4G.
8 | BROEN Ballofix Full Flow - Stainless | 14 | 42 mm | 6 | Rems | 54 | Battery-Press 12V (battery) | RemsBattery-Press 12V (battery)BROEN Ballofix Full Flow - Stainless42 mm | 22 | Use Rems M-profile press jaw 4G or Rems M-profile press sling PR3-S.
8 | BROEN Ballofix Full Flow - Stainless | 16 | 54 mm | 6 | Rems | 54 | Battery-Press 12V (battery) | RemsBattery-Press 12V (battery)BROEN Ballofix Full Flow - Stainless54 mm | 22 | Use Rems M-profile press jaw 4G or Rems M-profile press sling PR3-S.
7 | BROEN Ballofix Full Flow - Galvanized | 1 | 12 mm | 6 | Rems | 55 | Battery-Press ACC 12V (battery) | RemsBattery-Press ACC 12V (battery)BROEN Ballofix Full Flow - Galvanized12 mm | 21 | Use Rems M-profile press jaw 4G.
7 | BROEN Ballofix Full Flow - Galvanized | 3 | 15 mm | 6 | Rems | 55 | Battery-Press ACC 12V (battery) | RemsBattery-Press ACC 12V (battery)BROEN Ballofix Full Flow - Galvanized15 mm | 21 | Use Rems M-profile press jaw 4G.
7 | BROEN Ballofix Full Flow - Galvanized | 5 | 18 mm | 6 | Rems | 55 | Battery-Press ACC 12V (battery) | RemsBattery-Press ACC 12V (battery)BROEN Ballofix Full Flow - Galvanized18 mm | 20 | Use Rems M-profile press jaw 4G (only allowed with markings from '108' (1st quarter 2008), '208' (2nd quarter 2008) or later).
7 | BROEN Ballofix Full Flow - Galvanized | 7 | 22 mm | 6 | Rems | 55 | Battery-Press ACC 12V (battery) | RemsBattery-Press ACC 12V (battery)BROEN Ballofix Full Flow - Galvanized22 mm | 21 | Use Rems M-profile press jaw 4G.
7 | BROEN Ballofix Full Flow - Galvanized | 10 | 28 mm | 6 | Rems | 55 | Battery-Press ACC 12V (battery) | RemsBattery-Press ACC 12V (battery)BROEN Ballofix Full Flow - Galvanized28 mm | 20 | Use Rems M-profile press jaw 4G (only allowed with markings from '108' (1st quarter 2008), '208' (2nd quarter 2008) or later).
7 | BROEN Ballofix Full Flow - Galvanized | 12 | 35 mm | 6 | Rems | 55 | Battery-Press ACC 12V (battery) | RemsBattery-Press ACC 12V (battery)BROEN Ballofix Full Flow - Galvanized35 mm | 21 | Use Rems M-profile press jaw 4G.
7 | BROEN Ballofix Full Flow - Galvanized | 14 | 42 mm | 6 | Rems | 55 | Battery-Press ACC 12V (battery) | RemsBattery-Press ACC 12V (battery)BROEN Ballofix Full Flow - Galvanized42 mm | 22 | Use Rems M-profile press jaw 4G or Rems M-profile press sling PR3-S.
7 | BROEN Ballofix Full Flow - Galvanized | 16 | 54 mm | 6 | Rems | 55 | Battery-Press ACC 12V (battery) | RemsBattery-Press ACC 12V (battery)BROEN Ballofix Full Flow - Galvanized54 mm | 22 | Use Rems M-profile press jaw 4G or Rems M-profile press sling PR3-S.
8 | BROEN Ballofix Full Flow - Stainless | 3 | 15 mm | 6 | Rems | 55 | Battery-Press ACC 12V (battery) | RemsBattery-Press ACC 12V (battery)BROEN Ballofix Full Flow - Stainless15 mm | 21 | Use Rems M-profile press jaw 4G.
8 | BROEN Ballofix Full Flow - Stainless | 5 | 18 mm | 6 | Rems | 55 | Battery-Press ACC 12V (battery) | RemsBattery-Press ACC 12V (battery)BROEN Ballofix Full Flow - Stainless18 mm | 20 | Use Rems M-profile press jaw 4G (only allowed with markings from '108' (1st quarter 2008), '208' (2nd quarter 2008) or later).
8 | BROEN Ballofix Full Flow - Stainless | 7 | 22 mm | 6 | Rems | 55 | Battery-Press ACC 12V (battery) | RemsBattery-Press ACC 12V (battery)BROEN Ballofix Full Flow - Stainless22 mm | 21 | Use Rems M-profile press jaw 4G.
8 | BROEN Ballofix Full Flow - Stainless | 10 | 28 mm | 6 | Rems | 55 | Battery-Press ACC 12V (battery) | RemsBattery-Press ACC 12V (battery)BROEN Ballofix Full Flow - Stainless28 mm | 20 | Use Rems M-profile press jaw 4G (only allowed with markings from '108' (1st quarter 2008), '208' (2nd quarter 2008) or later).
8 | BROEN Ballofix Full Flow - Stainless | 12 | 35 mm | 6 | Rems | 55 | Battery-Press ACC 12V (battery) | RemsBattery-Press ACC 12V (battery)BROEN Ballofix Full Flow - Stainless35 mm | 21 | Use Rems M-profile press jaw 4G.
8 | BROEN Ballofix Full Flow - Stainless | 14 | 42 mm | 6 | Rems | 55 | Battery-Press ACC 12V (battery) | RemsBattery-Press ACC 12V (battery)BROEN Ballofix Full Flow - Stainless42 mm | 22 | Use Rems M-profile press jaw 4G or Rems M-profile press sling PR3-S.
8 | BROEN Ballofix Full Flow - Stainless | 16 | 54 mm | 6 | Rems | 55 | Battery-Press ACC 12V (battery) | RemsBattery-Press ACC 12V (battery)BROEN Ballofix Full Flow - Stainless54 mm | 22 | Use Rems M-profile press jaw 4G or Rems M-profile press sling PR3-S.
7 | BROEN Ballofix Full Flow - Galvanized | 1 | 12 mm | 6 | Rems | 136 | Mini-Press 22V ACC | RemsMini-Press 22V ACCBROEN Ballofix Full Flow - Galvanized12 mm | 18 | Use Rems Mini M-profile press jaw.
7 | BROEN Ballofix Full Flow - Galvanized | 3 | 15 mm | 6 | Rems | 136 | Mini-Press 22V ACC | RemsMini-Press 22V ACCBROEN Ballofix Full Flow - Galvanized15 mm | 18 | Use Rems Mini M-profile press jaw.
7 | BROEN Ballofix Full Flow - Galvanized | 5 | 18 mm | 6 | Rems | 136 | Mini-Press 22V ACC | RemsMini-Press 22V ACCBROEN Ballofix Full Flow - Galvanized18 mm | 19 | Use Rems Mini M-profile press jaw (only allowed with markings from '108' (1st quarter 2008), '208' (2nd quarter 2008) or later).
7 | BROEN Ballofix Full Flow - Galvanized | 7 | 22 mm | 6 | Rems | 136 | Mini-Press 22V ACC | RemsMini-Press 22V ACCBROEN Ballofix Full Flow - Galvanized22 mm | 18 | Use Rems Mini M-profile press jaw.
7 | BROEN Ballofix Full Flow - Galvanized | 10 | 28 mm | 6 | Rems | 136 | Mini-Press 22V ACC | RemsMini-Press 22V ACCBROEN Ballofix Full Flow - Galvanized28 mm | 19 | Use Rems Mini M-profile press jaw (only allowed with markings from '108' (1st quarter 2008), '208' (2nd quarter 2008) or later).
7 | BROEN Ballofix Full Flow - Galvanized | 12 | 35 mm | 6 | Rems | 136 | Mini-Press 22V ACC | RemsMini-Press 22V ACCBROEN Ballofix Full Flow - Galvanized35 mm | 18 | Use Rems Mini M-profile press jaw.
8 | BROEN Ballofix Full Flow - Stainless | 3 | 15 mm | 6 | Rems | 136 | Mini-Press 22V ACC | RemsMini-Press 22V ACCBROEN Ballofix Full Flow - Stainless15 mm | 18 | Use Rems Mini M-profile press jaw.
8 | BROEN Ballofix Full Flow - Stainless | 5 | 18 mm | 6 | Rems | 136 | Mini-Press 22V ACC | RemsMini-Press 22V ACCBROEN Ballofix Full Flow - Stainless18 mm | 19 | Use Rems Mini M-profile press jaw (only allowed with markings from '108' (1st quarter 2008), '208' (2nd quarter 2008) or later).
8 | BROEN Ballofix Full Flow - Stainless | 7 | 22 mm | 6 | Rems | 136 | Mini-Press 22V ACC | RemsMini-Press 22V ACCBROEN Ballofix Full Flow - Stainless22 mm | 18 | Use Rems Mini M-profile press jaw.
8 | BROEN Ballofix Full Flow - Stainless | 10 | 28 mm | 6 | Rems | 136 | Mini-Press 22V ACC | RemsMini-Press 22V ACCBROEN Ballofix Full Flow - Stainless28 mm | 19 | Use Rems Mini M-profile press jaw (only allowed with markings from '108' (1st quarter 2008), '208' (2nd quarter 2008) or later).
8 | BROEN Ballofix Full Flow - Stainless | 12 | 35 mm | 6 | Rems | 136 | Mini-Press 22V ACC | RemsMini-Press 22V ACCBROEN Ballofix Full Flow - Stainless35 mm | 18 | Use Rems Mini M-profile press jaw.
7 | BROEN Ballofix Full Flow - Galvanized | 1 | 12 mm | 6 | Rems | 48 | Mini-Press ACC 12V (battery) | RemsMini-Press ACC 12V (battery)BROEN Ballofix Full Flow - Galvanized12 mm | 18 | Use Rems Mini M-profile press jaw.
7 | BROEN Ballofix Full Flow - Galvanized | 3 | 15 mm | 6 | Rems | 48 | Mini-Press ACC 12V (battery) | RemsMini-Press ACC 12V (battery)BROEN Ballofix Full Flow - Galvanized15 mm | 18 | Use Rems Mini M-profile press jaw.
7 | BROEN Ballofix Full Flow - Galvanized | 5 | 18 mm | 6 | Rems | 48 | Mini-Press ACC 12V (battery) | RemsMini-Press ACC 12V (battery)BROEN Ballofix Full Flow - Galvanized18 mm | 19 | Use Rems Mini M-profile press jaw (only allowed with markings from '108' (1st quarter 2008), '208' (2nd quarter 2008) or later).
7 | BROEN Ballofix Full Flow - Galvanized | 7 | 22 mm | 6 | Rems | 48 | Mini-Press ACC 12V (battery) | RemsMini-Press ACC 12V (battery)BROEN Ballofix Full Flow - Galvanized22 mm | 18 | Use Rems Mini M-profile press jaw.
7 | BROEN Ballofix Full Flow - Galvanized | 10 | 28 mm | 6 | Rems | 48 | Mini-Press ACC 12V (battery) | RemsMini-Press ACC 12V (battery)BROEN Ballofix Full Flow - Galvanized28 mm | 19 | Use Rems Mini M-profile press jaw (only allowed with markings from '108' (1st quarter 2008), '208' (2nd quarter 2008) or later).
7 | BROEN Ballofix Full Flow - Galvanized | 12 | 35 mm | 6 | Rems | 48 | Mini-Press ACC 12V (battery) | RemsMini-Press ACC 12V (battery)BROEN Ballofix Full Flow - Galvanized35 mm | 18 | Use Rems Mini M-profile press jaw.
8 | BROEN Ballofix Full Flow - Stainless | 3 | 15 mm | 6 | Rems | 48 | Mini-Press ACC 12V (battery) | RemsMini-Press ACC 12V (battery)BROEN Ballofix Full Flow - Stainless15 mm | 18 | Use Rems Mini M-profile press jaw.
8 | BROEN Ballofix Full Flow - Stainless | 5 | 18 mm | 6 | Rems | 48 | Mini-Press ACC 12V (battery) | RemsMini-Press ACC 12V (battery)BROEN Ballofix Full Flow - Stainless18 mm | 19 | Use Rems Mini M-profile press jaw (only allowed with markings from '108' (1st quarter 2008), '208' (2nd quarter 2008) or later).
8 | BROEN Ballofix Full Flow - Stainless | 7 | 22 mm | 6 | Rems | 48 | Mini-Press ACC 12V (battery) | RemsMini-Press ACC 12V (battery)BROEN Ballofix Full Flow - Stainless22 mm | 18 | Use Rems Mini M-profile press jaw.
8 | BROEN Ballofix Full Flow - Stainless | 10 | 28 mm | 6 | Rems | 48 | Mini-Press ACC 12V (battery) | RemsMini-Press ACC 12V (battery)BROEN Ballofix Full Flow - Stainless28 mm | 19 | Use Rems Mini M-profile press jaw (only allowed with markings from '108' (1st quarter 2008), '208' (2nd quarter 2008) or later).
8 | BROEN Ballofix Full Flow - Stainless | 12 | 35 mm | 6 | Rems | 48 | Mini-Press ACC 12V (battery) | RemsMini-Press ACC 12V (battery)BROEN Ballofix Full Flow - Stainless35 mm | 18 | Use Rems Mini M-profile press jaw.
7 | BROEN Ballofix Full Flow - Galvanized | 1 | 12 mm | 6 | Rems | 137 | Mini-Press S 22V ACC | RemsMini-Press S 22V ACCBROEN Ballofix Full Flow - Galvanized12 mm | 18 | Use Rems Mini M-profile press jaw.
7 | BROEN Ballofix Full Flow - Galvanized | 3 | 15 mm | 6 | Rems | 137 | Mini-Press S 22V ACC | RemsMini-Press S 22V ACCBROEN Ballofix Full Flow - Galvanized15 mm | 18 | Use Rems Mini M-profile press jaw.
7 | BROEN Ballofix Full Flow - Galvanized | 5 | 18 mm | 6 | Rems | 137 | Mini-Press S 22V ACC | RemsMini-Press S 22V ACCBROEN Ballofix Full Flow - Galvanized18 mm | 19 | Use Rems Mini M-profile press jaw (only allowed with markings from '108' (1st quarter 2008), '208' (2nd quarter 2008) or later).
7 | BROEN Ballofix Full Flow - Galvanized | 7 | 22 mm | 6 | Rems | 137 | Mini-Press S 22V ACC | RemsMini-Press S 22V ACCBROEN Ballofix Full Flow - Galvanized22 mm | 18 | Use Rems Mini M-profile press jaw.
7 | BROEN Ballofix Full Flow - Galvanized | 10 | 28 mm | 6 | Rems | 137 | Mini-Press S 22V ACC | RemsMini-Press S 22V ACCBROEN Ballofix Full Flow - Galvanized28 mm | 19 | Use Rems Mini M-profile press jaw (only allowed with markings from '108' (1st quarter 2008), '208' (2nd quarter 2008) or later).
7 | BROEN Ballofix Full Flow - Galvanized | 12 | 35 mm | 6 | Rems | 137 | Mini-Press S 22V ACC | RemsMini-Press S 22V ACCBROEN Ballofix Full Flow - Galvanized35 mm | 18 | Use Rems Mini M-profile press jaw.
8 | BROEN Ballofix Full Flow - Stainless | 3 | 15 mm | 6 | Rems | 137 | Mini-Press S 22V ACC | RemsMini-Press S 22V ACCBROEN Ballofix Full Flow - Stainless15 mm | 18 | Use Rems Mini M-profile press jaw.
8 | BROEN Ballofix Full Flow - Stainless | 5 | 18 mm | 6 | Rems | 137 | Mini-Press S 22V ACC | RemsMini-Press S 22V ACCBROEN Ballofix Full Flow - Stainless18 mm | 19 | Use Rems Mini M-profile press jaw (only allowed with markings from '108' (1st quarter 2008), '208' (2nd quarter 2008) or later).
8 | BROEN Ballofix Full Flow - Stainless | 7 | 22 mm | 6 | Rems | 137 | Mini-Press S 22V ACC | RemsMini-Press S 22V ACCBROEN Ballofix Full Flow - Stainless22 mm | 18 | Use Rems Mini M-profile press jaw.
8 | BROEN Ballofix Full Flow - Stainless | 10 | 28 mm | 6 | Rems | 137 | Mini-Press S 22V ACC | RemsMini-Press S 22V ACCBROEN Ballofix Full Flow - Stainless28 mm | 19 | Use Rems Mini M-profile press jaw (only allowed with markings from '108' (1st quarter 2008), '208' (2nd quarter 2008) or later).
8 | BROEN Ballofix Full Flow - Stainless | 12 | 35 mm | 6 | Rems | 137 | Mini-Press S 22V ACC | RemsMini-Press S 22V ACCBROEN Ballofix Full Flow - Stainless35 mm | 18 | Use Rems Mini M-profile press jaw.
7 | BROEN Ballofix Full Flow - Galvanized | 1 | 12 mm | 6 | Rems | 50 | Powerpress ACC | RemsPowerpress ACC BROEN Ballofix Full Flow - Galvanized12 mm | 21 | Use Rems M-profile press jaw 4G.
7 | BROEN Ballofix Full Flow - Galvanized | 3 | 15 mm | 6 | Rems | 50 | Powerpress ACC | RemsPowerpress ACC BROEN Ballofix Full Flow - Galvanized15 mm | 21 | Use Rems M-profile press jaw 4G.
7 | BROEN Ballofix Full Flow - Galvanized | 5 | 18 mm | 6 | Rems | 50 | Powerpress ACC | RemsPowerpress ACC BROEN Ballofix Full Flow - Galvanized18 mm | 20 | Use Rems M-profile press jaw 4G (only allowed with markings from '108' (1st quarter 2008), '208' (2nd quarter 2008) or later).
7 | BROEN Ballofix Full Flow - Galvanized | 7 | 22 mm | 6 | Rems | 50 | Powerpress ACC | RemsPowerpress ACC BROEN Ballofix Full Flow - Galvanized22 mm | 21 | Use Rems M-profile press jaw 4G.
7 | BROEN Ballofix Full Flow - Galvanized | 10 | 28 mm | 6 | Rems | 50 | Powerpress ACC | RemsPowerpress ACC BROEN Ballofix Full Flow - Galvanized28 mm | 20 | Use Rems M-profile press jaw 4G (only allowed with markings from '108' (1st quarter 2008), '208' (2nd quarter 2008) or later).
7 | BROEN Ballofix Full Flow - Galvanized | 12 | 35 mm | 6 | Rems | 50 | Powerpress ACC | RemsPowerpress ACC BROEN Ballofix Full Flow - Galvanized35 mm | 21 | Use Rems M-profile press jaw 4G.
7 | BROEN Ballofix Full Flow - Galvanized | 14 | 42 mm | 6 | Rems | 50 | Powerpress ACC | RemsPowerpress ACC BROEN Ballofix Full Flow - Galvanized42 mm | 22 | Use Rems M-profile press jaw 4G or Rems M-profile press sling PR3-S.
7 | BROEN Ballofix Full Flow - Galvanized | 16 | 54 mm | 6 | Rems | 50 | Powerpress ACC | RemsPowerpress ACC BROEN Ballofix Full Flow - Galvanized54 mm | 22 | Use Rems M-profile press jaw 4G or Rems M-profile press sling PR3-S.
8 | BROEN Ballofix Full Flow - Stainless | 3 | 15 mm | 6 | Rems | 50 | Powerpress ACC | RemsPowerpress ACC BROEN Ballofix Full Flow - Stainless15 mm | 21 | Use Rems M-profile press jaw 4G.
8 | BROEN Ballofix Full Flow - Stainless | 5 | 18 mm | 6 | Rems | 50 | Powerpress ACC | RemsPowerpress ACC BROEN Ballofix Full Flow - Stainless18 mm | 20 | Use Rems M-profile press jaw 4G (only allowed with markings from '108' (1st quarter 2008), '208' (2nd quarter 2008) or later).
8 | BROEN Ballofix Full Flow - Stainless | 7 | 22 mm | 6 | Rems | 50 | Powerpress ACC | RemsPowerpress ACC BROEN Ballofix Full Flow - Stainless22 mm | 21 | Use Rems M-profile press jaw 4G.
8 | BROEN Ballofix Full Flow - Stainless | 10 | 28 mm | 6 | Rems | 50 | Powerpress ACC | RemsPowerpress ACC BROEN Ballofix Full Flow - Stainless28 mm | 20 | Use Rems M-profile press jaw 4G (only allowed with markings from '108' (1st quarter 2008), '208' (2nd quarter 2008) or later).
8 | BROEN Ballofix Full Flow - Stainless | 12 | 35 mm | 6 | Rems | 50 | Powerpress ACC | RemsPowerpress ACC BROEN Ballofix Full Flow - Stainless35 mm | 21 | Use Rems M-profile press jaw 4G.
8 | BROEN Ballofix Full Flow - Stainless | 14 | 42 mm | 6 | Rems | 50 | Powerpress ACC | RemsPowerpress ACC BROEN Ballofix Full Flow - Stainless42 mm | 22 | Use Rems M-profile press jaw 4G or Rems M-profile press sling PR3-S.
8 | BROEN Ballofix Full Flow - Stainless | 16 | 54 mm | 6 | Rems | 50 | Powerpress ACC | RemsPowerpress ACC BROEN Ballofix Full Flow - Stainless54 mm | 22 | Use Rems M-profile press jaw 4G or Rems M-profile press sling PR3-S.
7 | BROEN Ballofix Full Flow - Galvanized | 1 | 12 mm | 6 | Rems | 51 | Powerpress SE | RemsPowerpress SE BROEN Ballofix Full Flow - Galvanized12 mm | 21 | Use Rems M-profile press jaw 4G.
7 | BROEN Ballofix Full Flow - Galvanized | 3 | 15 mm | 6 | Rems | 51 | Powerpress SE | RemsPowerpress SE BROEN Ballofix Full Flow - Galvanized15 mm | 21 | Use Rems M-profile press jaw 4G.
7 | BROEN Ballofix Full Flow - Galvanized | 5 | 18 mm | 6 | Rems | 51 | Powerpress SE | RemsPowerpress SE BROEN Ballofix Full Flow - Galvanized18 mm | 20 | Use Rems M-profile press jaw 4G (only allowed with markings from '108' (1st quarter 2008), '208' (2nd quarter 2008) or later).
7 | BROEN Ballofix Full Flow - Galvanized | 7 | 22 mm | 6 | Rems | 51 | Powerpress SE | RemsPowerpress SE BROEN Ballofix Full Flow - Galvanized22 mm | 21 | Use Rems M-profile press jaw 4G.
7 | BROEN Ballofix Full Flow - Galvanized | 10 | 28 mm | 6 | Rems | 51 | Powerpress SE | RemsPowerpress SE BROEN Ballofix Full Flow - Galvanized28 mm | 20 | Use Rems M-profile press jaw 4G (only allowed with markings from '108' (1st quarter 2008), '208' (2nd quarter 2008) or later).
7 | BROEN Ballofix Full Flow - Galvanized | 12 | 35 mm | 6 | Rems | 51 | Powerpress SE | RemsPowerpress SE BROEN Ballofix Full Flow - Galvanized35 mm | 21 | Use Rems M-profile press jaw 4G.
7 | BROEN Ballofix Full Flow - Galvanized | 14 | 42 mm | 6 | Rems | 51 | Powerpress SE | RemsPowerpress SE BROEN Ballofix Full Flow - Galvanized42 mm | 22 | Use Rems M-profile press jaw 4G or Rems M-profile press sling PR3-S.
7 | BROEN Ballofix Full Flow - Galvanized | 16 | 54 mm | 6 | Rems | 51 | Powerpress SE | RemsPowerpress SE BROEN Ballofix Full Flow - Galvanized54 mm | 22 | Use Rems M-profile press jaw 4G or Rems M-profile press sling PR3-S.
8 | BROEN Ballofix Full Flow - Stainless | 3 | 15 mm | 6 | Rems | 51 | Powerpress SE | RemsPowerpress SE BROEN Ballofix Full Flow - Stainless15 mm | 21 | Use Rems M-profile press jaw 4G.
8 | BROEN Ballofix Full Flow - Stainless | 5 | 18 mm | 6 | Rems | 51 | Powerpress SE | RemsPowerpress SE BROEN Ballofix Full Flow - Stainless18 mm | 20 | Use Rems M-profile press jaw 4G (only allowed with markings from '108' (1st quarter 2008), '208' (2nd quarter 2008) or later).
8 | BROEN Ballofix Full Flow - Stainless | 7 | 22 mm | 6 | Rems | 51 | Powerpress SE | RemsPowerpress SE BROEN Ballofix Full Flow - Stainless22 mm | 21 | Use Rems M-profile press jaw 4G.
8 | BROEN Ballofix Full Flow - Stainless | 10 | 28 mm | 6 | Rems | 51 | Powerpress SE | RemsPowerpress SE BROEN Ballofix Full Flow - Stainless28 mm | 20 | Use Rems M-profile press jaw 4G (only allowed with markings from '108' (1st quarter 2008), '208' (2nd quarter 2008) or later).
8 | BROEN Ballofix Full Flow - Stainless | 12 | 35 mm | 6 | Rems | 51 | Powerpress SE | RemsPowerpress SE BROEN Ballofix Full Flow - Stainless35 mm | 21 | Use Rems M-profile press jaw 4G.
8 | BROEN Ballofix Full Flow - Stainless | 14 | 42 mm | 6 | Rems | 51 | Powerpress SE | RemsPowerpress SE BROEN Ballofix Full Flow - Stainless42 mm | 22 | Use Rems M-profile press jaw 4G or Rems M-profile press sling PR3-S.
8 | BROEN Ballofix Full Flow - Stainless | 16 | 54 mm | 6 | Rems | 51 | Powerpress SE | RemsPowerpress SE BROEN Ballofix Full Flow - Stainless54 mm | 22 | Use Rems M-profile press jaw 4G or Rems M-profile press sling PR3-S.
7 | BROEN Ballofix Full Flow - Galvanized | 1 | 12 mm | 6 | Rems | 129 | Powerpress XL ACC | RemsPowerpress XL ACCBROEN Ballofix Full Flow - Galvanized12 mm | 21 | Use Rems M-profile press jaw 4G.
7 | BROEN Ballofix Full Flow - Galvanized | 3 | 15 mm | 6 | Rems | 129 | Powerpress XL ACC | RemsPowerpress XL ACCBROEN Ballofix Full Flow - Galvanized15 mm | 21 | Use Rems M-profile press jaw 4G.
7 | BROEN Ballofix Full Flow - Galvanized | 5 | 18 mm | 6 | Rems | 129 | Powerpress XL ACC | RemsPowerpress XL ACCBROEN Ballofix Full Flow - Galvanized18 mm | 20 | Use Rems M-profile press jaw 4G (only allowed with markings from '108' (1st quarter 2008), '208' (2nd quarter 2008) or later).
7 | BROEN Ballofix Full Flow - Galvanized | 7 | 22 mm | 6 | Rems | 129 | Powerpress XL ACC | RemsPowerpress XL ACCBROEN Ballofix Full Flow - Galvanized22 mm | 21 | Use Rems M-profile press jaw 4G.
7 | BROEN Ballofix Full Flow - Galvanized | 10 | 28 mm | 6 | Rems | 129 | Powerpress XL ACC | RemsPowerpress XL ACCBROEN Ballofix Full Flow - Galvanized28 mm | 20 | Use Rems M-profile press jaw 4G (only allowed with markings from '108' (1st quarter 2008), '208' (2nd quarter 2008) or later).
7 | BROEN Ballofix Full Flow - Galvanized | 12 | 35 mm | 6 | Rems | 129 | Powerpress XL ACC | RemsPowerpress XL ACCBROEN Ballofix Full Flow - Galvanized35 mm | 21 | Use Rems M-profile press jaw 4G.
7 | BROEN Ballofix Full Flow - Galvanized | 14 | 42 mm | 6 | Rems | 129 | Powerpress XL ACC | RemsPowerpress XL ACCBROEN Ballofix Full Flow - Galvanized42 mm | 22 | Use Rems M-profile press jaw 4G or Rems M-profile press sling PR3-S.
7 | BROEN Ballofix Full Flow - Galvanized | 16 | 54 mm | 6 | Rems | 129 | Powerpress XL ACC | RemsPowerpress XL ACCBROEN Ballofix Full Flow - Galvanized54 mm | 22 | Use Rems M-profile press jaw 4G or Rems M-profile press sling PR3-S.
8 | BROEN Ballofix Full Flow - Stainless | 1 | 12 mm | 6 | Rems | 129 | Powerpress XL ACC | RemsPowerpress XL ACCBROEN Ballofix Full Flow - Stainless12 mm | 21 | Use Rems M-profile press jaw 4G.
8 | BROEN Ballofix Full Flow - Stainless | 3 | 15 mm | 6 | Rems | 129 | Powerpress XL ACC | RemsPowerpress XL ACCBROEN Ballofix Full Flow - Stainless15 mm | 21 | Use Rems M-profile press jaw 4G.
8 | BROEN Ballofix Full Flow - Stainless | 5 | 18 mm | 6 | Rems | 129 | Powerpress XL ACC | RemsPowerpress XL ACCBROEN Ballofix Full Flow - Stainless18 mm | 20 | Use Rems M-profile press jaw 4G (only allowed with markings from '108' (1st quarter 2008), '208' (2nd quarter 2008) or later).
8 | BROEN Ballofix Full Flow - Stainless | 7 | 22 mm | 6 | Rems | 129 | Powerpress XL ACC | RemsPowerpress XL ACCBROEN Ballofix Full Flow - Stainless22 mm | 21 | Use Rems M-profile press jaw 4G.
8 | BROEN Ballofix Full Flow - Stainless | 10 | 28 mm | 6 | Rems | 129 | Powerpress XL ACC | RemsPowerpress XL ACCBROEN Ballofix Full Flow - Stainless28 mm | 20 | Use Rems M-profile press jaw 4G (only allowed with markings from '108' (1st quarter 2008), '208' (2nd quarter 2008) or later).
8 | BROEN Ballofix Full Flow - Stainless | 12 | 35 mm | 6 | Rems | 129 | Powerpress XL ACC | RemsPowerpress XL ACCBROEN Ballofix Full Flow - Stainless35 mm | 21 | Use Rems M-profile press jaw 4G.
8 | BROEN Ballofix Full Flow - Stainless | 14 | 42 mm | 6 | Rems | 129 | Powerpress XL ACC | RemsPowerpress XL ACCBROEN Ballofix Full Flow - Stainless42 mm | 22 | Use Rems M-profile press jaw 4G or Rems M-profile press sling PR3-S.
8 | BROEN Ballofix Full Flow - Stainless | 16 | 54 mm | 6 | Rems | 129 | Powerpress XL ACC | RemsPowerpress XL ACCBROEN Ballofix Full Flow - Stainless54 mm | 22 | Use Rems M-profile press jaw 4G or Rems M-profile press sling PR3-S.
7 | BROEN Ballofix Full Flow - Galvanized | 1 | 12 mm | 6 | Rems | 49 | Powerpress | RemsPowerpressBROEN Ballofix Full Flow - Galvanized12 mm | 21 | Use Rems M-profile press jaw 4G.
7 | BROEN Ballofix Full Flow - Galvanized | 3 | 15 mm | 6 | Rems | 49 | Powerpress | RemsPowerpressBROEN Ballofix Full Flow - Galvanized15 mm | 21 | Use Rems M-profile press jaw 4G.
7 | BROEN Ballofix Full Flow - Galvanized | 5 | 18 mm | 6 | Rems | 49 | Powerpress | RemsPowerpressBROEN Ballofix Full Flow - Galvanized18 mm | 20 | Use Rems M-profile press jaw 4G (only allowed with markings from '108' (1st quarter 2008), '208' (2nd quarter 2008) or later).
7 | BROEN Ballofix Full Flow - Galvanized | 7 | 22 mm | 6 | Rems | 49 | Powerpress | RemsPowerpressBROEN Ballofix Full Flow - Galvanized22 mm | 21 | Use Rems M-profile press jaw 4G.
7 | BROEN Ballofix Full Flow - Galvanized | 10 | 28 mm | 6 | Rems | 49 | Powerpress | RemsPowerpressBROEN Ballofix Full Flow - Galvanized28 mm | 20 | Use Rems M-profile press jaw 4G (only allowed with markings from '108' (1st quarter 2008), '208' (2nd quarter 2008) or later).
7 | BROEN Ballofix Full Flow - Galvanized | 12 | 35 mm | 6 | Rems | 49 | Powerpress | RemsPowerpressBROEN Ballofix Full Flow - Galvanized35 mm | 21 | Use Rems M-profile press jaw 4G.
7 | BROEN Ballofix Full Flow - Galvanized | 14 | 42 mm | 6 | Rems | 49 | Powerpress | RemsPowerpressBROEN Ballofix Full Flow - Galvanized42 mm | 22 | Use Rems M-profile press jaw 4G or Rems M-profile press sling PR3-S.
7 | BROEN Ballofix Full Flow - Galvanized | 16 | 54 mm | 6 | Rems | 49 | Powerpress | RemsPowerpressBROEN Ballofix Full Flow - Galvanized54 mm | 22 | Use Rems M-profile press jaw 4G or Rems M-profile press sling PR3-S.
8 | BROEN Ballofix Full Flow - Stainless | 3 | 15 mm | 6 | Rems | 49 | Powerpress | RemsPowerpressBROEN Ballofix Full Flow - Stainless15 mm | 21 | Use Rems M-profile press jaw 4G.
8 | BROEN Ballofix Full Flow - Stainless | 5 | 18 mm | 6 | Rems | 49 | Powerpress | RemsPowerpressBROEN Ballofix Full Flow - Stainless18 mm | 20 | Use Rems M-profile press jaw 4G (only allowed with markings from '108' (1st quarter 2008), '208' (2nd quarter 2008) or later).
8 | BROEN Ballofix Full Flow - Stainless | 7 | 22 mm | 6 | Rems | 49 | Powerpress | RemsPowerpressBROEN Ballofix Full Flow - Stainless22 mm | 21 | Use Rems M-profile press jaw 4G.
8 | BROEN Ballofix Full Flow - Stainless | 10 | 28 mm | 6 | Rems | 49 | Powerpress | RemsPowerpressBROEN Ballofix Full Flow - Stainless28 mm | 20 | Use Rems M-profile press jaw 4G (only allowed with markings from '108' (1st quarter 2008), '208' (2nd quarter 2008) or later).
8 | BROEN Ballofix Full Flow - Stainless | 12 | 35 mm | 6 | Rems | 49 | Powerpress | RemsPowerpressBROEN Ballofix Full Flow - Stainless35 mm | 21 | Use Rems M-profile press jaw 4G.
8 | BROEN Ballofix Full Flow - Stainless | 14 | 42 mm | 6 | Rems | 49 | Powerpress | RemsPowerpressBROEN Ballofix Full Flow - Stainless42 mm | 22 | Use Rems M-profile press jaw 4G or Rems M-profile press sling PR3-S.
8 | BROEN Ballofix Full Flow - Stainless | 16 | 54 mm | 6 | Rems | 49 | Powerpress | RemsPowerpressBROEN Ballofix Full Flow - Stainless54 mm | 22 | Use Rems M-profile press jaw 4G or Rems M-profile press sling PR3-S.
7 | BROEN Ballofix Full Flow - Galvanized | 1 | 12 mm | 7 | Ridgid | 59 | RP 10-B 12V (battery) | RidgidRP 10-B 12V (battery)BROEN Ballofix Full Flow - Galvanized12 mm | 31 | Use or Ridgid press jaw is not allowed. The machines can be used with other press jaw/slings which have been released by BROEN
7 | BROEN Ballofix Full Flow - Galvanized | 3 | 15 mm | 7 | Ridgid | 59 | RP 10-B 12V (battery) | RidgidRP 10-B 12V (battery)BROEN Ballofix Full Flow - Galvanized15 mm | 31 | Use or Ridgid press jaw is not allowed. The machines can be used with other press jaw/slings which have been released by BROEN
7 | BROEN Ballofix Full Flow - Galvanized | 5 | 18 mm | 7 | Ridgid | 59 | RP 10-B 12V (battery) | RidgidRP 10-B 12V (battery)BROEN Ballofix Full Flow - Galvanized18 mm | 31 | Use or Ridgid press jaw is not allowed. The machines can be used with other press jaw/slings which have been released by BROEN
7 | BROEN Ballofix Full Flow - Galvanized | 7 | 22 mm | 7 | Ridgid | 59 | RP 10-B 12V (battery) | RidgidRP 10-B 12V (battery)BROEN Ballofix Full Flow - Galvanized22 mm | 31 | Use or Ridgid press jaw is not allowed. The machines can be used with other press jaw/slings which have been released by BROEN
7 | BROEN Ballofix Full Flow - Galvanized | 10 | 28 mm | 7 | Ridgid | 59 | RP 10-B 12V (battery) | RidgidRP 10-B 12V (battery)BROEN Ballofix Full Flow - Galvanized28 mm | 31 | Use or Ridgid press jaw is not allowed. The machines can be used with other press jaw/slings which have been released by BROEN
7 | BROEN Ballofix Full Flow - Galvanized | 12 | 35 mm | 7 | Ridgid | 59 | RP 10-B 12V (battery) | RidgidRP 10-B 12V (battery)BROEN Ballofix Full Flow - Galvanized35 mm | 31 | Use or Ridgid press jaw is not allowed. The machines can be used with other press jaw/slings which have been released by BROEN
7 | BROEN Ballofix Full Flow - Galvanized | 14 | 42 mm | 7 | Ridgid | 59 | RP 10-B 12V (battery) | RidgidRP 10-B 12V (battery)BROEN Ballofix Full Flow - Galvanized42 mm | 31 | Use or Ridgid press jaw is not allowed. The machines can be used with other press jaw/slings which have been released by BROEN
7 | BROEN Ballofix Full Flow - Galvanized | 16 | 54 mm | 7 | Ridgid | 59 | RP 10-B 12V (battery) | RidgidRP 10-B 12V (battery)BROEN Ballofix Full Flow - Galvanized54 mm | 31 | Use or Ridgid press jaw is not allowed. The machines can be used with other press jaw/slings which have been released by BROEN
8 | BROEN Ballofix Full Flow - Stainless | 3 | 15 mm | 7 | Ridgid | 59 | RP 10-B 12V (battery) | RidgidRP 10-B 12V (battery)BROEN Ballofix Full Flow - Stainless15 mm | 31 | Use or Ridgid press jaw is not allowed. The machines can be used with other press jaw/slings which have been released by BROEN
8 | BROEN Ballofix Full Flow - Stainless | 5 | 18 mm | 7 | Ridgid | 59 | RP 10-B 12V (battery) | RidgidRP 10-B 12V (battery)BROEN Ballofix Full Flow - Stainless18 mm | 31 | Use or Ridgid press jaw is not allowed. The machines can be used with other press jaw/slings which have been released by BROEN
8 | BROEN Ballofix Full Flow - Stainless | 7 | 22 mm | 7 | Ridgid | 59 | RP 10-B 12V (battery) | RidgidRP 10-B 12V (battery)BROEN Ballofix Full Flow - Stainless22 mm | 31 | Use or Ridgid press jaw is not allowed. The machines can be used with other press jaw/slings which have been released by BROEN
8 | BROEN Ballofix Full Flow - Stainless | 10 | 28 mm | 7 | Ridgid | 59 | RP 10-B 12V (battery) | RidgidRP 10-B 12V (battery)BROEN Ballofix Full Flow - Stainless28 mm | 31 | Use or Ridgid press jaw is not allowed. The machines can be used with other press jaw/slings which have been released by BROEN
8 | BROEN Ballofix Full Flow - Stainless | 12 | 35 mm | 7 | Ridgid | 59 | RP 10-B 12V (battery) | RidgidRP 10-B 12V (battery)BROEN Ballofix Full Flow - Stainless35 mm | 31 | Use or Ridgid press jaw is not allowed. The machines can be used with other press jaw/slings which have been released by BROEN
8 | BROEN Ballofix Full Flow - Stainless | 14 | 42 mm | 7 | Ridgid | 59 | RP 10-B 12V (battery) | RidgidRP 10-B 12V (battery)BROEN Ballofix Full Flow - Stainless42 mm | 31 | Use or Ridgid press jaw is not allowed. The machines can be used with other press jaw/slings which have been released by BROEN
8 | BROEN Ballofix Full Flow - Stainless | 16 | 54 mm | 7 | Ridgid | 59 | RP 10-B 12V (battery) | RidgidRP 10-B 12V (battery)BROEN Ballofix Full Flow - Stainless54 mm | 31 | Use or Ridgid press jaw is not allowed. The machines can be used with other press jaw/slings which have been released by BROEN
7 | BROEN Ballofix Full Flow - Galvanized | 1 | 12 mm | 7 | Ridgid | 56 | RP 10-S | RidgidRP 10-S BROEN Ballofix Full Flow - Galvanized12 mm | 31 | Use or Ridgid press jaw is not allowed. The machines can be used with other press jaw/slings which have been released by BROEN
7 | BROEN Ballofix Full Flow - Galvanized | 3 | 15 mm | 7 | Ridgid | 56 | RP 10-S | RidgidRP 10-S BROEN Ballofix Full Flow - Galvanized15 mm | 31 | Use or Ridgid press jaw is not allowed. The machines can be used with other press jaw/slings which have been released by BROEN
7 | BROEN Ballofix Full Flow - Galvanized | 5 | 18 mm | 7 | Ridgid | 56 | RP 10-S | RidgidRP 10-S BROEN Ballofix Full Flow - Galvanized18 mm | 31 | Use or Ridgid press jaw is not allowed. The machines can be used with other press jaw/slings which have been released by BROEN
7 | BROEN Ballofix Full Flow - Galvanized | 7 | 22 mm | 7 | Ridgid | 56 | RP 10-S | RidgidRP 10-S BROEN Ballofix Full Flow - Galvanized22 mm | 31 | Use or Ridgid press jaw is not allowed. The machines can be used with other press jaw/slings which have been released by BROEN
7 | BROEN Ballofix Full Flow - Galvanized | 10 | 28 mm | 7 | Ridgid | 56 | RP 10-S | RidgidRP 10-S BROEN Ballofix Full Flow - Galvanized28 mm | 31 | Use or Ridgid press jaw is not allowed. The machines can be used with other press jaw/slings which have been released by BROEN
7 | BROEN Ballofix Full Flow - Galvanized | 12 | 35 mm | 7 | Ridgid | 56 | RP 10-S | RidgidRP 10-S BROEN Ballofix Full Flow - Galvanized35 mm | 31 | Use or Ridgid press jaw is not allowed. The machines can be used with other press jaw/slings which have been released by BROEN
7 | BROEN Ballofix Full Flow - Galvanized | 14 | 42 mm | 7 | Ridgid | 56 | RP 10-S | RidgidRP 10-S BROEN Ballofix Full Flow - Galvanized42 mm | 31 | Use or Ridgid press jaw is not allowed. The machines can be used with other press jaw/slings which have been released by BROEN
7 | BROEN Ballofix Full Flow - Galvanized | 16 | 54 mm | 7 | Ridgid | 56 | RP 10-S | RidgidRP 10-S BROEN Ballofix Full Flow - Galvanized54 mm | 31 | Use or Ridgid press jaw is not allowed. The machines can be used with other press jaw/slings which have been released by BROEN
8 | BROEN Ballofix Full Flow - Stainless | 3 | 15 mm | 7 | Ridgid | 56 | RP 10-S | RidgidRP 10-S BROEN Ballofix Full Flow - Stainless15 mm | 31 | Use or Ridgid press jaw is not allowed. The machines can be used with other press jaw/slings which have been released by BROEN
8 | BROEN Ballofix Full Flow - Stainless | 5 | 18 mm | 7 | Ridgid | 56 | RP 10-S | RidgidRP 10-S BROEN Ballofix Full Flow - Stainless18 mm | 31 | Use or Ridgid press jaw is not allowed. The machines can be used with other press jaw/slings which have been released by BROEN
8 | BROEN Ballofix Full Flow - Stainless | 7 | 22 mm | 7 | Ridgid | 56 | RP 10-S | RidgidRP 10-S BROEN Ballofix Full Flow - Stainless22 mm | 31 | Use or Ridgid press jaw is not allowed. The machines can be used with other press jaw/slings which have been released by BROEN
8 | BROEN Ballofix Full Flow - Stainless | 10 | 28 mm | 7 | Ridgid | 56 | RP 10-S | RidgidRP 10-S BROEN Ballofix Full Flow - Stainless28 mm | 31 | Use or Ridgid press jaw is not allowed. The machines can be used with other press jaw/slings which have been released by BROEN
8 | BROEN Ballofix Full Flow - Stainless | 12 | 35 mm | 7 | Ridgid | 56 | RP 10-S | RidgidRP 10-S BROEN Ballofix Full Flow - Stainless35 mm | 31 | Use or Ridgid press jaw is not allowed. The machines can be used with other press jaw/slings which have been released by BROEN
8 | BROEN Ballofix Full Flow - Stainless | 14 | 42 mm | 7 | Ridgid | 56 | RP 10-S | RidgidRP 10-S BROEN Ballofix Full Flow - Stainless42 mm | 31 | Use or Ridgid press jaw is not allowed. The machines can be used with other press jaw/slings which have been released by BROEN
8 | BROEN Ballofix Full Flow - Stainless | 16 | 54 mm | 7 | Ridgid | 56 | RP 10-S | RidgidRP 10-S BROEN Ballofix Full Flow - Stainless54 mm | 31 | Use or Ridgid press jaw is not allowed. The machines can be used with other press jaw/slings which have been released by BROEN
7 | BROEN Ballofix Full Flow - Galvanized | 1 | 12 mm | 7 | Ridgid | 57 | RP 300 | RidgidRP 300 BROEN Ballofix Full Flow - Galvanized12 mm | 31 | Use or Ridgid press jaw is not allowed. The machines can be used with other press jaw/slings which have been released by BROEN
7 | BROEN Ballofix Full Flow - Galvanized | 3 | 15 mm | 7 | Ridgid | 57 | RP 300 | RidgidRP 300 BROEN Ballofix Full Flow - Galvanized15 mm | 31 | Use or Ridgid press jaw is not allowed. The machines can be used with other press jaw/slings which have been released by BROEN
7 | BROEN Ballofix Full Flow - Galvanized | 5 | 18 mm | 7 | Ridgid | 57 | RP 300 | RidgidRP 300 BROEN Ballofix Full Flow - Galvanized18 mm | 31 | Use or Ridgid press jaw is not allowed. The machines can be used with other press jaw/slings which have been released by BROEN
7 | BROEN Ballofix Full Flow - Galvanized | 7 | 22 mm | 7 | Ridgid | 57 | RP 300 | RidgidRP 300 BROEN Ballofix Full Flow - Galvanized22 mm | 31 | Use or Ridgid press jaw is not allowed. The machines can be used with other press jaw/slings which have been released by BROEN
7 | BROEN Ballofix Full Flow - Galvanized | 10 | 28 mm | 7 | Ridgid | 57 | RP 300 | RidgidRP 300 BROEN Ballofix Full Flow - Galvanized28 mm | 31 | Use or Ridgid press jaw is not allowed. The machines can be used with other press jaw/slings which have been released by BROEN
7 | BROEN Ballofix Full Flow - Galvanized | 12 | 35 mm | 7 | Ridgid | 57 | RP 300 | RidgidRP 300 BROEN Ballofix Full Flow - Galvanized35 mm | 31 | Use or Ridgid press jaw is not allowed. The machines can be used with other press jaw/slings which have been released by BROEN
7 | BROEN Ballofix Full Flow - Galvanized | 14 | 42 mm | 7 | Ridgid | 57 | RP 300 | RidgidRP 300 BROEN Ballofix Full Flow - Galvanized42 mm | 31 | Use or Ridgid press jaw is not allowed. The machines can be used with other press jaw/slings which have been released by BROEN
7 | BROEN Ballofix Full Flow - Galvanized | 16 | 54 mm | 7 | Ridgid | 57 | RP 300 | RidgidRP 300 BROEN Ballofix Full Flow - Galvanized54 mm | 31 | Use or Ridgid press jaw is not allowed. The machines can be used with other press jaw/slings which have been released by BROEN
8 | BROEN Ballofix Full Flow - Stainless | 3 | 15 mm | 7 | Ridgid | 57 | RP 300 | RidgidRP 300 BROEN Ballofix Full Flow - Stainless15 mm | 31 | Use or Ridgid press jaw is not allowed. The machines can be used with other press jaw/slings which have been released by BROEN
8 | BROEN Ballofix Full Flow - Stainless | 5 | 18 mm | 7 | Ridgid | 57 | RP 300 | RidgidRP 300 BROEN Ballofix Full Flow - Stainless18 mm | 31 | Use or Ridgid press jaw is not allowed. The machines can be used with other press jaw/slings which have been released by BROEN
8 | BROEN Ballofix Full Flow - Stainless | 7 | 22 mm | 7 | Ridgid | 57 | RP 300 | RidgidRP 300 BROEN Ballofix Full Flow - Stainless22 mm | 31 | Use or Ridgid press jaw is not allowed. The machines can be used with other press jaw/slings which have been released by BROEN
8 | BROEN Ballofix Full Flow - Stainless | 10 | 28 mm | 7 | Ridgid | 57 | RP 300 | RidgidRP 300 BROEN Ballofix Full Flow - Stainless28 mm | 31 | Use or Ridgid press jaw is not allowed. The machines can be used with other press jaw/slings which have been released by BROEN
8 | BROEN Ballofix Full Flow - Stainless | 12 | 35 mm | 7 | Ridgid | 57 | RP 300 | RidgidRP 300 BROEN Ballofix Full Flow - Stainless35 mm | 31 | Use or Ridgid press jaw is not allowed. The machines can be used with other press jaw/slings which have been released by BROEN
8 | BROEN Ballofix Full Flow - Stainless | 14 | 42 mm | 7 | Ridgid | 57 | RP 300 | RidgidRP 300 BROEN Ballofix Full Flow - Stainless42 mm | 31 | Use or Ridgid press jaw is not allowed. The machines can be used with other press jaw/slings which have been released by BROEN
8 | BROEN Ballofix Full Flow - Stainless | 16 | 54 mm | 7 | Ridgid | 57 | RP 300 | RidgidRP 300 BROEN Ballofix Full Flow - Stainless54 mm | 31 | Use or Ridgid press jaw is not allowed. The machines can be used with other press jaw/slings which have been released by BROEN
7 | BROEN Ballofix Full Flow - Galvanized | 1 | 12 mm | 7 | Ridgid | 58 | RP 300-B 12V (battery) | RidgidRP 300-B 12V (battery)BROEN Ballofix Full Flow - Galvanized12 mm | 31 | Use or Ridgid press jaw is not allowed. The machines can be used with other press jaw/slings which have been released by BROEN
7 | BROEN Ballofix Full Flow - Galvanized | 3 | 15 mm | 7 | Ridgid | 58 | RP 300-B 12V (battery) | RidgidRP 300-B 12V (battery)BROEN Ballofix Full Flow - Galvanized15 mm | 31 | Use or Ridgid press jaw is not allowed. The machines can be used with other press jaw/slings which have been released by BROEN
7 | BROEN Ballofix Full Flow - Galvanized | 5 | 18 mm | 7 | Ridgid | 58 | RP 300-B 12V (battery) | RidgidRP 300-B 12V (battery)BROEN Ballofix Full Flow - Galvanized18 mm | 31 | Use or Ridgid press jaw is not allowed. The machines can be used with other press jaw/slings which have been released by BROEN
7 | BROEN Ballofix Full Flow - Galvanized | 7 | 22 mm | 7 | Ridgid | 58 | RP 300-B 12V (battery) | RidgidRP 300-B 12V (battery)BROEN Ballofix Full Flow - Galvanized22 mm | 31 | Use or Ridgid press jaw is not allowed. The machines can be used with other press jaw/slings which have been released by BROEN
7 | BROEN Ballofix Full Flow - Galvanized | 10 | 28 mm | 7 | Ridgid | 58 | RP 300-B 12V (battery) | RidgidRP 300-B 12V (battery)BROEN Ballofix Full Flow - Galvanized28 mm | 31 | Use or Ridgid press jaw is not allowed. The machines can be used with other press jaw/slings which have been released by BROEN
7 | BROEN Ballofix Full Flow - Galvanized | 12 | 35 mm | 7 | Ridgid | 58 | RP 300-B 12V (battery) | RidgidRP 300-B 12V (battery)BROEN Ballofix Full Flow - Galvanized35 mm | 31 | Use or Ridgid press jaw is not allowed. The machines can be used with other press jaw/slings which have been released by BROEN
7 | BROEN Ballofix Full Flow - Galvanized | 14 | 42 mm | 7 | Ridgid | 58 | RP 300-B 12V (battery) | RidgidRP 300-B 12V (battery)BROEN Ballofix Full Flow - Galvanized42 mm | 31 | Use or Ridgid press jaw is not allowed. The machines can be used with other press jaw/slings which have been released by BROEN
7 | BROEN Ballofix Full Flow - Galvanized | 16 | 54 mm | 7 | Ridgid | 58 | RP 300-B 12V (battery) | RidgidRP 300-B 12V (battery)BROEN Ballofix Full Flow - Galvanized54 mm | 31 | Use or Ridgid press jaw is not allowed. The machines can be used with other press jaw/slings which have been released by BROEN
8 | BROEN Ballofix Full Flow - Stainless | 3 | 15 mm | 7 | Ridgid | 58 | RP 300-B 12V (battery) | RidgidRP 300-B 12V (battery)BROEN Ballofix Full Flow - Stainless15 mm | 31 | Use or Ridgid press jaw is not allowed. The machines can be used with other press jaw/slings which have been released by BROEN
8 | BROEN Ballofix Full Flow - Stainless | 5 | 18 mm | 7 | Ridgid | 58 | RP 300-B 12V (battery) | RidgidRP 300-B 12V (battery)BROEN Ballofix Full Flow - Stainless18 mm | 31 | Use or Ridgid press jaw is not allowed. The machines can be used with other press jaw/slings which have been released by BROEN
8 | BROEN Ballofix Full Flow - Stainless | 7 | 22 mm | 7 | Ridgid | 58 | RP 300-B 12V (battery) | RidgidRP 300-B 12V (battery)BROEN Ballofix Full Flow - Stainless22 mm | 31 | Use or Ridgid press jaw is not allowed. The machines can be used with other press jaw/slings which have been released by BROEN
8 | BROEN Ballofix Full Flow - Stainless | 10 | 28 mm | 7 | Ridgid | 58 | RP 300-B 12V (battery) | RidgidRP 300-B 12V (battery)BROEN Ballofix Full Flow - Stainless28 mm | 31 | Use or Ridgid press jaw is not allowed. The machines can be used with other press jaw/slings which have been released by BROEN
8 | BROEN Ballofix Full Flow - Stainless | 12 | 35 mm | 7 | Ridgid | 58 | RP 300-B 12V (battery) | RidgidRP 300-B 12V (battery)BROEN Ballofix Full Flow - Stainless35 mm | 31 | Use or Ridgid press jaw is not allowed. The machines can be used with other press jaw/slings which have been released by BROEN
8 | BROEN Ballofix Full Flow - Stainless | 14 | 42 mm | 7 | Ridgid | 58 | RP 300-B 12V (battery) | RidgidRP 300-B 12V (battery)BROEN Ballofix Full Flow - Stainless42 mm | 31 | Use or Ridgid press jaw is not allowed. The machines can be used with other press jaw/slings which have been released by BROEN
8 | BROEN Ballofix Full Flow - Stainless | 16 | 54 mm | 7 | Ridgid | 58 | RP 300-B 12V (battery) | RidgidRP 300-B 12V (battery)BROEN Ballofix Full Flow - Stainless54 mm | 31 | Use or Ridgid press jaw is not allowed. The machines can be used with other press jaw/slings which have been released by BROEN
7 | BROEN Ballofix Full Flow - Galvanized | 1 | 12 mm | 7 | Ridgid | 60 | RP 330-B 18V (battery) | RidgidRP 330-B 18V (battery)BROEN Ballofix Full Flow - Galvanized12 mm | 31 | Use or Ridgid press jaw is not allowed. The machines can be used with other press jaw/slings which have been released by BROEN
7 | BROEN Ballofix Full Flow - Galvanized | 3 | 15 mm | 7 | Ridgid | 60 | RP 330-B 18V (battery) | RidgidRP 330-B 18V (battery)BROEN Ballofix Full Flow - Galvanized15 mm | 31 | Use or Ridgid press jaw is not allowed. The machines can be used with other press jaw/slings which have been released by BROEN
7 | BROEN Ballofix Full Flow - Galvanized | 5 | 18 mm | 7 | Ridgid | 60 | RP 330-B 18V (battery) | RidgidRP 330-B 18V (battery)BROEN Ballofix Full Flow - Galvanized18 mm | 31 | Use or Ridgid press jaw is not allowed. The machines can be used with other press jaw/slings which have been released by BROEN
7 | BROEN Ballofix Full Flow - Galvanized | 7 | 22 mm | 7 | Ridgid | 60 | RP 330-B 18V (battery) | RidgidRP 330-B 18V (battery)BROEN Ballofix Full Flow - Galvanized22 mm | 31 | Use or Ridgid press jaw is not allowed. The machines can be used with other press jaw/slings which have been released by BROEN
7 | BROEN Ballofix Full Flow - Galvanized | 10 | 28 mm | 7 | Ridgid | 60 | RP 330-B 18V (battery) | RidgidRP 330-B 18V (battery)BROEN Ballofix Full Flow - Galvanized28 mm | 31 | Use or Ridgid press jaw is not allowed. The machines can be used with other press jaw/slings which have been released by BROEN
7 | BROEN Ballofix Full Flow - Galvanized | 12 | 35 mm | 7 | Ridgid | 60 | RP 330-B 18V (battery) | RidgidRP 330-B 18V (battery)BROEN Ballofix Full Flow - Galvanized35 mm | 31 | Use or Ridgid press jaw is not allowed. The machines can be used with other press jaw/slings which have been released by BROEN
7 | BROEN Ballofix Full Flow - Galvanized | 14 | 42 mm | 7 | Ridgid | 60 | RP 330-B 18V (battery) | RidgidRP 330-B 18V (battery)BROEN Ballofix Full Flow - Galvanized42 mm | 31 | Use or Ridgid press jaw is not allowed. The machines can be used with other press jaw/slings which have been released by BROEN
7 | BROEN Ballofix Full Flow - Galvanized | 16 | 54 mm | 7 | Ridgid | 60 | RP 330-B 18V (battery) | RidgidRP 330-B 18V (battery)BROEN Ballofix Full Flow - Galvanized54 mm | 31 | Use or Ridgid press jaw is not allowed. The machines can be used with other press jaw/slings which have been released by BROEN
8 | BROEN Ballofix Full Flow - Stainless | 3 | 15 mm | 7 | Ridgid | 60 | RP 330-B 18V (battery) | RidgidRP 330-B 18V (battery)BROEN Ballofix Full Flow - Stainless15 mm | 31 | Use or Ridgid press jaw is not allowed. The machines can be used with other press jaw/slings which have been released by BROEN
8 | BROEN Ballofix Full Flow - Stainless | 5 | 18 mm | 7 | Ridgid | 60 | RP 330-B 18V (battery) | RidgidRP 330-B 18V (battery)BROEN Ballofix Full Flow - Stainless18 mm | 31 | Use or Ridgid press jaw is not allowed. The machines can be used with other press jaw/slings which have been released by BROEN
8 | BROEN Ballofix Full Flow - Stainless | 7 | 22 mm | 7 | Ridgid | 60 | RP 330-B 18V (battery) | RidgidRP 330-B 18V (battery)BROEN Ballofix Full Flow - Stainless22 mm | 31 | Use or Ridgid press jaw is not allowed. The machines can be used with other press jaw/slings which have been released by BROEN
8 | BROEN Ballofix Full Flow - Stainless | 10 | 28 mm | 7 | Ridgid | 60 | RP 330-B 18V (battery) | RidgidRP 330-B 18V (battery)BROEN Ballofix Full Flow - Stainless28 mm | 31 | Use or Ridgid press jaw is not allowed. The machines can be used with other press jaw/slings which have been released by BROEN
8 | BROEN Ballofix Full Flow - Stainless | 12 | 35 mm | 7 | Ridgid | 60 | RP 330-B 18V (battery) | RidgidRP 330-B 18V (battery)BROEN Ballofix Full Flow - Stainless35 mm | 31 | Use or Ridgid press jaw is not allowed. The machines can be used with other press jaw/slings which have been released by BROEN
8 | BROEN Ballofix Full Flow - Stainless | 14 | 42 mm | 7 | Ridgid | 60 | RP 330-B 18V (battery) | RidgidRP 330-B 18V (battery)BROEN Ballofix Full Flow - Stainless42 mm | 31 | Use or Ridgid press jaw is not allowed. The machines can be used with other press jaw/slings which have been released by BROEN
8 | BROEN Ballofix Full Flow - Stainless | 16 | 54 mm | 7 | Ridgid | 60 | RP 330-B 18V (battery) | RidgidRP 330-B 18V (battery)BROEN Ballofix Full Flow - Stainless54 mm | 31 | Use or Ridgid press jaw is not allowed. The machines can be used with other press jaw/slings which have been released by BROEN
7 | BROEN Ballofix Full Flow - Galvanized | 1 | 12 mm | 7 | Ridgid | 61 | RP 330-C | RidgidRP 330-CBROEN Ballofix Full Flow - Galvanized12 mm | 31 | Use or Ridgid press jaw is not allowed. The machines can be used with other press jaw/slings which have been released by BROEN
7 | BROEN Ballofix Full Flow - Galvanized | 3 | 15 mm | 7 | Ridgid | 61 | RP 330-C | RidgidRP 330-CBROEN Ballofix Full Flow - Galvanized15 mm | 31 | Use or Ridgid press jaw is not allowed. The machines can be used with other press jaw/slings which have been released by BROEN
7 | BROEN Ballofix Full Flow - Galvanized | 5 | 18 mm | 7 | Ridgid | 61 | RP 330-C | RidgidRP 330-CBROEN Ballofix Full Flow - Galvanized18 mm | 31 | Use or Ridgid press jaw is not allowed. The machines can be used with other press jaw/slings which have been released by BROEN
7 | BROEN Ballofix Full Flow - Galvanized | 7 | 22 mm | 7 | Ridgid | 61 | RP 330-C | RidgidRP 330-CBROEN Ballofix Full Flow - Galvanized22 mm | 31 | Use or Ridgid press jaw is not allowed. The machines can be used with other press jaw/slings which have been released by BROEN
7 | BROEN Ballofix Full Flow - Galvanized | 10 | 28 mm | 7 | Ridgid | 61 | RP 330-C | RidgidRP 330-CBROEN Ballofix Full Flow - Galvanized28 mm | 31 | Use or Ridgid press jaw is not allowed. The machines can be used with other press jaw/slings which have been released by BROEN
7 | BROEN Ballofix Full Flow - Galvanized | 12 | 35 mm | 7 | Ridgid | 61 | RP 330-C | RidgidRP 330-CBROEN Ballofix Full Flow - Galvanized35 mm | 31 | Use or Ridgid press jaw is not allowed. The machines can be used with other press jaw/slings which have been released by BROEN
7 | BROEN Ballofix Full Flow - Galvanized | 14 | 42 mm | 7 | Ridgid | 61 | RP 330-C | RidgidRP 330-CBROEN Ballofix Full Flow - Galvanized42 mm | 31 | Use or Ridgid press jaw is not allowed. The machines can be used with other press jaw/slings which have been released by BROEN
7 | BROEN Ballofix Full Flow - Galvanized | 16 | 54 mm | 7 | Ridgid | 61 | RP 330-C | RidgidRP 330-CBROEN Ballofix Full Flow - Galvanized54 mm | 31 | Use or Ridgid press jaw is not allowed. The machines can be used with other press jaw/slings which have been released by BROEN
8 | BROEN Ballofix Full Flow - Stainless | 3 | 15 mm | 7 | Ridgid | 61 | RP 330-C | RidgidRP 330-CBROEN Ballofix Full Flow - Stainless15 mm | 31 | Use or Ridgid press jaw is not allowed. The machines can be used with other press jaw/slings which have been released by BROEN
8 | BROEN Ballofix Full Flow - Stainless | 5 | 18 mm | 7 | Ridgid | 61 | RP 330-C | RidgidRP 330-CBROEN Ballofix Full Flow - Stainless18 mm | 31 | Use or Ridgid press jaw is not allowed. The machines can be used with other press jaw/slings which have been released by BROEN
8 | BROEN Ballofix Full Flow - Stainless | 7 | 22 mm | 7 | Ridgid | 61 | RP 330-C | RidgidRP 330-CBROEN Ballofix Full Flow - Stainless22 mm | 31 | Use or Ridgid press jaw is not allowed. The machines can be used with other press jaw/slings which have been released by BROEN
8 | BROEN Ballofix Full Flow - Stainless | 10 | 28 mm | 7 | Ridgid | 61 | RP 330-C | RidgidRP 330-CBROEN Ballofix Full Flow - Stainless28 mm | 31 | Use or Ridgid press jaw is not allowed. The machines can be used with other press jaw/slings which have been released by BROEN
8 | BROEN Ballofix Full Flow - Stainless | 12 | 35 mm | 7 | Ridgid | 61 | RP 330-C | RidgidRP 330-CBROEN Ballofix Full Flow - Stainless35 mm | 31 | Use or Ridgid press jaw is not allowed. The machines can be used with other press jaw/slings which have been released by BROEN
8 | BROEN Ballofix Full Flow - Stainless | 14 | 42 mm | 7 | Ridgid | 61 | RP 330-C | RidgidRP 330-CBROEN Ballofix Full Flow - Stainless42 mm | 31 | Use or Ridgid press jaw is not allowed. The machines can be used with other press jaw/slings which have been released by BROEN
8 | BROEN Ballofix Full Flow - Stainless | 16 | 54 mm | 7 | Ridgid | 61 | RP 330-C | RidgidRP 330-CBROEN Ballofix Full Flow - Stainless54 mm | 31 | Use or Ridgid press jaw is not allowed. The machines can be used with other press jaw/slings which have been released by BROEN
7 | BROEN Ballofix Full Flow - Galvanized | 1 | 12 mm | 7 | Ridgid | 62 | RP 340-B 18V (battery) | RidgidRP 340-B 18V (battery)BROEN Ballofix Full Flow - Galvanized12 mm | 31 | Use or Ridgid press jaw is not allowed. The machines can be used with other press jaw/slings which have been released by BROEN
7 | BROEN Ballofix Full Flow - Galvanized | 3 | 15 mm | 7 | Ridgid | 62 | RP 340-B 18V (battery) | RidgidRP 340-B 18V (battery)BROEN Ballofix Full Flow - Galvanized15 mm | 31 | Use or Ridgid press jaw is not allowed. The machines can be used with other press jaw/slings which have been released by BROEN
7 | BROEN Ballofix Full Flow - Galvanized | 5 | 18 mm | 7 | Ridgid | 62 | RP 340-B 18V (battery) | RidgidRP 340-B 18V (battery)BROEN Ballofix Full Flow - Galvanized18 mm | 31 | Use or Ridgid press jaw is not allowed. The machines can be used with other press jaw/slings which have been released by BROEN
7 | BROEN Ballofix Full Flow - Galvanized | 7 | 22 mm | 7 | Ridgid | 62 | RP 340-B 18V (battery) | RidgidRP 340-B 18V (battery)BROEN Ballofix Full Flow - Galvanized22 mm | 31 | Use or Ridgid press jaw is not allowed. The machines can be used with other press jaw/slings which have been released by BROEN
7 | BROEN Ballofix Full Flow - Galvanized | 10 | 28 mm | 7 | Ridgid | 62 | RP 340-B 18V (battery) | RidgidRP 340-B 18V (battery)BROEN Ballofix Full Flow - Galvanized28 mm | 31 | Use or Ridgid press jaw is not allowed. The machines can be used with other press jaw/slings which have been released by BROEN
7 | BROEN Ballofix Full Flow - Galvanized | 12 | 35 mm | 7 | Ridgid | 62 | RP 340-B 18V (battery) | RidgidRP 340-B 18V (battery)BROEN Ballofix Full Flow - Galvanized35 mm | 31 | Use or Ridgid press jaw is not allowed. The machines can be used with other press jaw/slings which have been released by BROEN
7 | BROEN Ballofix Full Flow - Galvanized | 14 | 42 mm | 7 | Ridgid | 62 | RP 340-B 18V (battery) | RidgidRP 340-B 18V (battery)BROEN Ballofix Full Flow - Galvanized42 mm | 31 | Use or Ridgid press jaw is not allowed. The machines can be used with other press jaw/slings which have been released by BROEN
7 | BROEN Ballofix Full Flow - Galvanized | 16 | 54 mm | 7 | Ridgid | 62 | RP 340-B 18V (battery) | RidgidRP 340-B 18V (battery)BROEN Ballofix Full Flow - Galvanized54 mm | 31 | Use or Ridgid press jaw is not allowed. The machines can be used with other press jaw/slings which have been released by BROEN
8 | BROEN Ballofix Full Flow - Stainless | 3 | 15 mm | 7 | Ridgid | 62 | RP 340-B 18V (battery) | RidgidRP 340-B 18V (battery)BROEN Ballofix Full Flow - Stainless15 mm | 31 | Use or Ridgid press jaw is not allowed. The machines can be used with other press jaw/slings which have been released by BROEN
8 | BROEN Ballofix Full Flow - Stainless | 5 | 18 mm | 7 | Ridgid | 62 | RP 340-B 18V (battery) | RidgidRP 340-B 18V (battery)BROEN Ballofix Full Flow - Stainless18 mm | 31 | Use or Ridgid press jaw is not allowed. The machines can be used with other press jaw/slings which have been released by BROEN
8 | BROEN Ballofix Full Flow - Stainless | 7 | 22 mm | 7 | Ridgid | 62 | RP 340-B 18V (battery) | RidgidRP 340-B 18V (battery)BROEN Ballofix Full Flow - Stainless22 mm | 31 | Use or Ridgid press jaw is not allowed. The machines can be used with other press jaw/slings which have been released by BROEN
8 | BROEN Ballofix Full Flow - Stainless | 10 | 28 mm | 7 | Ridgid | 62 | RP 340-B 18V (battery) | RidgidRP 340-B 18V (battery)BROEN Ballofix Full Flow - Stainless28 mm | 31 | Use or Ridgid press jaw is not allowed. The machines can be used with other press jaw/slings which have been released by BROEN
8 | BROEN Ballofix Full Flow - Stainless | 12 | 35 mm | 7 | Ridgid | 62 | RP 340-B 18V (battery) | RidgidRP 340-B 18V (battery)BROEN Ballofix Full Flow - Stainless35 mm | 31 | Use or Ridgid press jaw is not allowed. The machines can be used with other press jaw/slings which have been released by BROEN
8 | BROEN Ballofix Full Flow - Stainless | 14 | 42 mm | 7 | Ridgid | 62 | RP 340-B 18V (battery) | RidgidRP 340-B 18V (battery)BROEN Ballofix Full Flow - Stainless42 mm | 31 | Use or Ridgid press jaw is not allowed. The machines can be used with other press jaw/slings which have been released by BROEN
8 | BROEN Ballofix Full Flow - Stainless | 16 | 54 mm | 7 | Ridgid | 62 | RP 340-B 18V (battery) | RidgidRP 340-B 18V (battery)BROEN Ballofix Full Flow - Stainless54 mm | 31 | Use or Ridgid press jaw is not allowed. The machines can be used with other press jaw/slings which have been released by BROEN
7 | BROEN Ballofix Full Flow - Galvanized | 1 | 12 mm | 7 | Ridgid | 63 | RP 340-C | RidgidRP 340-CBROEN Ballofix Full Flow - Galvanized12 mm | 31 | Use or Ridgid press jaw is not allowed. The machines can be used with other press jaw/slings which have been released by BROEN
7 | BROEN Ballofix Full Flow - Galvanized | 3 | 15 mm | 7 | Ridgid | 63 | RP 340-C | RidgidRP 340-CBROEN Ballofix Full Flow - Galvanized15 mm | 31 | Use or Ridgid press jaw is not allowed. The machines can be used with other press jaw/slings which have been released by BROEN
7 | BROEN Ballofix Full Flow - Galvanized | 5 | 18 mm | 7 | Ridgid | 63 | RP 340-C | RidgidRP 340-CBROEN Ballofix Full Flow - Galvanized18 mm | 31 | Use or Ridgid press jaw is not allowed. The machines can be used with other press jaw/slings which have been released by BROEN
7 | BROEN Ballofix Full Flow - Galvanized | 7 | 22 mm | 7 | Ridgid | 63 | RP 340-C | RidgidRP 340-CBROEN Ballofix Full Flow - Galvanized22 mm | 31 | Use or Ridgid press jaw is not allowed. The machines can be used with other press jaw/slings which have been released by BROEN
7 | BROEN Ballofix Full Flow - Galvanized | 10 | 28 mm | 7 | Ridgid | 63 | RP 340-C | RidgidRP 340-CBROEN Ballofix Full Flow - Galvanized28 mm | 31 | Use or Ridgid press jaw is not allowed. The machines can be used with other press jaw/slings which have been released by BROEN
7 | BROEN Ballofix Full Flow - Galvanized | 12 | 35 mm | 7 | Ridgid | 63 | RP 340-C | RidgidRP 340-CBROEN Ballofix Full Flow - Galvanized35 mm | 31 | Use or Ridgid press jaw is not allowed. The machines can be used with other press jaw/slings which have been released by BROEN
7 | BROEN Ballofix Full Flow - Galvanized | 14 | 42 mm | 7 | Ridgid | 63 | RP 340-C | RidgidRP 340-CBROEN Ballofix Full Flow - Galvanized42 mm | 31 | Use or Ridgid press jaw is not allowed. The machines can be used with other press jaw/slings which have been released by BROEN
7 | BROEN Ballofix Full Flow - Galvanized | 16 | 54 mm | 7 | Ridgid | 63 | RP 340-C | RidgidRP 340-CBROEN Ballofix Full Flow - Galvanized54 mm | 31 | Use or Ridgid press jaw is not allowed. The machines can be used with other press jaw/slings which have been released by BROEN
8 | BROEN Ballofix Full Flow - Stainless | 3 | 15 mm | 7 | Ridgid | 63 | RP 340-C | RidgidRP 340-CBROEN Ballofix Full Flow - Stainless15 mm | 31 | Use or Ridgid press jaw is not allowed. The machines can be used with other press jaw/slings which have been released by BROEN
8 | BROEN Ballofix Full Flow - Stainless | 5 | 18 mm | 7 | Ridgid | 63 | RP 340-C | RidgidRP 340-CBROEN Ballofix Full Flow - Stainless18 mm | 31 | Use or Ridgid press jaw is not allowed. The machines can be used with other press jaw/slings which have been released by BROEN
8 | BROEN Ballofix Full Flow - Stainless | 7 | 22 mm | 7 | Ridgid | 63 | RP 340-C | RidgidRP 340-CBROEN Ballofix Full Flow - Stainless22 mm | 31 | Use or Ridgid press jaw is not allowed. The machines can be used with other press jaw/slings which have been released by BROEN
8 | BROEN Ballofix Full Flow - Stainless | 10 | 28 mm | 7 | Ridgid | 63 | RP 340-C | RidgidRP 340-CBROEN Ballofix Full Flow - Stainless28 mm | 31 | Use or Ridgid press jaw is not allowed. The machines can be used with other press jaw/slings which have been released by BROEN
8 | BROEN Ballofix Full Flow - Stainless | 12 | 35 mm | 7 | Ridgid | 63 | RP 340-C | RidgidRP 340-CBROEN Ballofix Full Flow - Stainless35 mm | 31 | Use or Ridgid press jaw is not allowed. The machines can be used with other press jaw/slings which have been released by BROEN
8 | BROEN Ballofix Full Flow - Stainless | 14 | 42 mm | 7 | Ridgid | 63 | RP 340-C | RidgidRP 340-CBROEN Ballofix Full Flow - Stainless42 mm | 31 | Use or Ridgid press jaw is not allowed. The machines can be used with other press jaw/slings which have been released by BROEN
8 | BROEN Ballofix Full Flow - Stainless | 16 | 54 mm | 7 | Ridgid | 63 | RP 340-C | RidgidRP 340-CBROEN Ballofix Full Flow - Stainless54 mm | 31 | Use or Ridgid press jaw is not allowed. The machines can be used with other press jaw/slings which have been released by BROEN
7 | BROEN Ballofix Full Flow - Galvanized | 1 | 12 mm | 8 | Roller | 64 | Multi- Press Mini ACC 12V (battery) | RollerMulti- Press Mini ACC 12V (battery)BROEN Ballofix Full Flow - Galvanized12 mm | 23 | Use Roller Mini M-profile press jaw.
7 | BROEN Ballofix Full Flow - Galvanized | 3 | 15 mm | 8 | Roller | 64 | Multi- Press Mini ACC 12V (battery) | RollerMulti- Press Mini ACC 12V (battery)BROEN Ballofix Full Flow - Galvanized15 mm | 23 | Use Roller Mini M-profile press jaw.
7 | BROEN Ballofix Full Flow - Galvanized | 5 | 18 mm | 8 | Roller | 64 | Multi- Press Mini ACC 12V (battery) | RollerMulti- Press Mini ACC 12V (battery)BROEN Ballofix Full Flow - Galvanized18 mm | 24 | Use Roller Mini M-profile press jaw (only allowed with markings from '108' (1st quarter 2008), '208' (2nd quarter 2008) or later).
7 | BROEN Ballofix Full Flow - Galvanized | 7 | 22 mm | 8 | Roller | 64 | Multi- Press Mini ACC 12V (battery) | RollerMulti- Press Mini ACC 12V (battery)BROEN Ballofix Full Flow - Galvanized22 mm | 24 | Use Roller Mini M-profile press jaw (only allowed with markings from '108' (1st quarter 2008), '208' (2nd quarter 2008) or later).
7 | BROEN Ballofix Full Flow - Galvanized | 10 | 28 mm | 8 | Roller | 64 | Multi- Press Mini ACC 12V (battery) | RollerMulti- Press Mini ACC 12V (battery)BROEN Ballofix Full Flow - Galvanized28 mm | 24 | Use Roller Mini M-profile press jaw (only allowed with markings from '108' (1st quarter 2008), '208' (2nd quarter 2008) or later).
7 | BROEN Ballofix Full Flow - Galvanized | 12 | 35 mm | 8 | Roller | 64 | Multi- Press Mini ACC 12V (battery) | RollerMulti- Press Mini ACC 12V (battery)BROEN Ballofix Full Flow - Galvanized35 mm | 24 | Use Roller Mini M-profile press jaw (only allowed with markings from '108' (1st quarter 2008), '208' (2nd quarter 2008) or later).
8 | BROEN Ballofix Full Flow - Stainless | 3 | 15 mm | 8 | Roller | 64 | Multi- Press Mini ACC 12V (battery) | RollerMulti- Press Mini ACC 12V (battery)BROEN Ballofix Full Flow - Stainless15 mm | 23 | Use Roller Mini M-profile press jaw.
8 | BROEN Ballofix Full Flow - Stainless | 5 | 18 mm | 8 | Roller | 64 | Multi- Press Mini ACC 12V (battery) | RollerMulti- Press Mini ACC 12V (battery)BROEN Ballofix Full Flow - Stainless18 mm | 24 | Use Roller Mini M-profile press jaw (only allowed with markings from '108' (1st quarter 2008), '208' (2nd quarter 2008) or later).
8 | BROEN Ballofix Full Flow - Stainless | 7 | 22 mm | 8 | Roller | 64 | Multi- Press Mini ACC 12V (battery) | RollerMulti- Press Mini ACC 12V (battery)BROEN Ballofix Full Flow - Stainless22 mm | 23 | Use Roller Mini M-profile press jaw.
8 | BROEN Ballofix Full Flow - Stainless | 10 | 28 mm | 8 | Roller | 64 | Multi- Press Mini ACC 12V (battery) | RollerMulti- Press Mini ACC 12V (battery)BROEN Ballofix Full Flow - Stainless28 mm | 24 | Use Roller Mini M-profile press jaw (only allowed with markings from '108' (1st quarter 2008), '208' (2nd quarter 2008) or later).
8 | BROEN Ballofix Full Flow - Stainless | 12 | 35 mm | 8 | Roller | 64 | Multi- Press Mini ACC 12V (battery) | RollerMulti- Press Mini ACC 12V (battery)BROEN Ballofix Full Flow - Stainless35 mm | 23 | Use Roller Mini M-profile press jaw.
7 | BROEN Ballofix Full Flow - Galvanized | 1 | 12 mm | 8 | Roller | 69 | MultiPress 12V (battery) | RollerMultiPress 12V (battery)BROEN Ballofix Full Flow - Galvanized12 mm | 25 | Use Roller M-profile press jaw 4G.
7 | BROEN Ballofix Full Flow - Galvanized | 3 | 15 mm | 8 | Roller | 69 | MultiPress 12V (battery) | RollerMultiPress 12V (battery)BROEN Ballofix Full Flow - Galvanized15 mm | 25 | Use Roller M-profile press jaw 4G.
7 | BROEN Ballofix Full Flow - Galvanized | 5 | 18 mm | 8 | Roller | 69 | MultiPress 12V (battery) | RollerMultiPress 12V (battery)BROEN Ballofix Full Flow - Galvanized18 mm | 26 | Use Roller M-profile press jaw 4G (only allowed with markings from '108' (1st quarter 2008), '208' (2nd quarter 2008) or later).
7 | BROEN Ballofix Full Flow - Galvanized | 7 | 22 mm | 8 | Roller | 69 | MultiPress 12V (battery) | RollerMultiPress 12V (battery)BROEN Ballofix Full Flow - Galvanized22 mm | 25 | Use Roller M-profile press jaw 4G.
7 | BROEN Ballofix Full Flow - Galvanized | 10 | 28 mm | 8 | Roller | 69 | MultiPress 12V (battery) | RollerMultiPress 12V (battery)BROEN Ballofix Full Flow - Galvanized28 mm | 26 | Use Roller M-profile press jaw 4G (only allowed with markings from '108' (1st quarter 2008), '208' (2nd quarter 2008) or later).
7 | BROEN Ballofix Full Flow - Galvanized | 12 | 35 mm | 8 | Roller | 69 | MultiPress 12V (battery) | RollerMultiPress 12V (battery)BROEN Ballofix Full Flow - Galvanized35 mm | 25 | Use Roller M-profile press jaw 4G.
7 | BROEN Ballofix Full Flow - Galvanized | 14 | 42 mm | 8 | Roller | 69 | MultiPress 12V (battery) | RollerMultiPress 12V (battery)BROEN Ballofix Full Flow - Galvanized42 mm | 73 | Use Roller M-profile press jaw 4G or Roller M-profile press sling PR3-S.
7 | BROEN Ballofix Full Flow - Galvanized | 16 | 54 mm | 8 | Roller | 69 | MultiPress 12V (battery) | RollerMultiPress 12V (battery)BROEN Ballofix Full Flow - Galvanized54 mm | 73 | Use Roller M-profile press jaw 4G or Roller M-profile press sling PR3-S.
8 | BROEN Ballofix Full Flow - Stainless | 3 | 15 mm | 8 | Roller | 69 | MultiPress 12V (battery) | RollerMultiPress 12V (battery)BROEN Ballofix Full Flow - Stainless15 mm | 25 | Use Roller M-profile press jaw 4G.
8 | BROEN Ballofix Full Flow - Stainless | 5 | 18 mm | 8 | Roller | 69 | MultiPress 12V (battery) | RollerMultiPress 12V (battery)BROEN Ballofix Full Flow - Stainless18 mm | 26 | Use Roller M-profile press jaw 4G (only allowed with markings from '108' (1st quarter 2008), '208' (2nd quarter 2008) or later).
8 | BROEN Ballofix Full Flow - Stainless | 7 | 22 mm | 8 | Roller | 69 | MultiPress 12V (battery) | RollerMultiPress 12V (battery)BROEN Ballofix Full Flow - Stainless22 mm | 25 | Use Roller M-profile press jaw 4G.
8 | BROEN Ballofix Full Flow - Stainless | 10 | 28 mm | 8 | Roller | 69 | MultiPress 12V (battery) | RollerMultiPress 12V (battery)BROEN Ballofix Full Flow - Stainless28 mm | 26 | Use Roller M-profile press jaw 4G (only allowed with markings from '108' (1st quarter 2008), '208' (2nd quarter 2008) or later).
8 | BROEN Ballofix Full Flow - Stainless | 12 | 35 mm | 8 | Roller | 69 | MultiPress 12V (battery) | RollerMultiPress 12V (battery)BROEN Ballofix Full Flow - Stainless35 mm | 25 | Use Roller M-profile press jaw 4G.
8 | BROEN Ballofix Full Flow - Stainless | 14 | 42 mm | 8 | Roller | 69 | MultiPress 12V (battery) | RollerMultiPress 12V (battery)BROEN Ballofix Full Flow - Stainless42 mm | 73 | Use Roller M-profile press jaw 4G or Roller M-profile press sling PR3-S.
8 | BROEN Ballofix Full Flow - Stainless | 16 | 54 mm | 8 | Roller | 69 | MultiPress 12V (battery) | RollerMultiPress 12V (battery)BROEN Ballofix Full Flow - Stainless54 mm | 73 | Use Roller M-profile press jaw 4G or Roller M-profile press sling PR3-S.
7 | BROEN Ballofix Full Flow - Galvanized | 1 | 12 mm | 8 | Roller | 68 | MultiPress ACC 12V (battery) | RollerMultiPress ACC 12V (battery)BROEN Ballofix Full Flow - Galvanized12 mm | 25 | Use Roller M-profile press jaw 4G.
7 | BROEN Ballofix Full Flow - Galvanized | 3 | 15 mm | 8 | Roller | 68 | MultiPress ACC 12V (battery) | RollerMultiPress ACC 12V (battery)BROEN Ballofix Full Flow - Galvanized15 mm | 25 | Use Roller M-profile press jaw 4G.
7 | BROEN Ballofix Full Flow - Galvanized | 5 | 18 mm | 8 | Roller | 68 | MultiPress ACC 12V (battery) | RollerMultiPress ACC 12V (battery)BROEN Ballofix Full Flow - Galvanized18 mm | 26 | Use Roller M-profile press jaw 4G (only allowed with markings from '108' (1st quarter 2008), '208' (2nd quarter 2008) or later).
7 | BROEN Ballofix Full Flow - Galvanized | 7 | 22 mm | 8 | Roller | 68 | MultiPress ACC 12V (battery) | RollerMultiPress ACC 12V (battery)BROEN Ballofix Full Flow - Galvanized22 mm | 25 | Use Roller M-profile press jaw 4G.
7 | BROEN Ballofix Full Flow - Galvanized | 10 | 28 mm | 8 | Roller | 68 | MultiPress ACC 12V (battery) | RollerMultiPress ACC 12V (battery)BROEN Ballofix Full Flow - Galvanized28 mm | 26 | Use Roller M-profile press jaw 4G (only allowed with markings from '108' (1st quarter 2008), '208' (2nd quarter 2008) or later).
7 | BROEN Ballofix Full Flow - Galvanized | 12 | 35 mm | 8 | Roller | 68 | MultiPress ACC 12V (battery) | RollerMultiPress ACC 12V (battery)BROEN Ballofix Full Flow - Galvanized35 mm | 25 | Use Roller M-profile press jaw 4G.
7 | BROEN Ballofix Full Flow - Galvanized | 14 | 42 mm | 8 | Roller | 68 | MultiPress ACC 12V (battery) | RollerMultiPress ACC 12V (battery)BROEN Ballofix Full Flow - Galvanized42 mm | 73 | Use Roller M-profile press jaw 4G or Roller M-profile press sling PR3-S.
7 | BROEN Ballofix Full Flow - Galvanized | 16 | 54 mm | 8 | Roller | 68 | MultiPress ACC 12V (battery) | RollerMultiPress ACC 12V (battery)BROEN Ballofix Full Flow - Galvanized54 mm | 73 | Use Roller M-profile press jaw 4G or Roller M-profile press sling PR3-S.
8 | BROEN Ballofix Full Flow - Stainless | 3 | 15 mm | 8 | Roller | 68 | MultiPress ACC 12V (battery) | RollerMultiPress ACC 12V (battery)BROEN Ballofix Full Flow - Stainless15 mm | 25 | Use Roller M-profile press jaw 4G.
8 | BROEN Ballofix Full Flow - Stainless | 5 | 18 mm | 8 | Roller | 68 | MultiPress ACC 12V (battery) | RollerMultiPress ACC 12V (battery)BROEN Ballofix Full Flow - Stainless18 mm | 26 | Use Roller M-profile press jaw 4G (only allowed with markings from '108' (1st quarter 2008), '208' (2nd quarter 2008) or later).
8 | BROEN Ballofix Full Flow - Stainless | 7 | 22 mm | 8 | Roller | 68 | MultiPress ACC 12V (battery) | RollerMultiPress ACC 12V (battery)BROEN Ballofix Full Flow - Stainless22 mm | 25 | Use Roller M-profile press jaw 4G.
8 | BROEN Ballofix Full Flow - Stainless | 10 | 28 mm | 8 | Roller | 68 | MultiPress ACC 12V (battery) | RollerMultiPress ACC 12V (battery)BROEN Ballofix Full Flow - Stainless28 mm | 26 | Use Roller M-profile press jaw 4G (only allowed with markings from '108' (1st quarter 2008), '208' (2nd quarter 2008) or later).
8 | BROEN Ballofix Full Flow - Stainless | 12 | 35 mm | 8 | Roller | 68 | MultiPress ACC 12V (battery) | RollerMultiPress ACC 12V (battery)BROEN Ballofix Full Flow - Stainless35 mm | 25 | Use Roller M-profile press jaw 4G.
8 | BROEN Ballofix Full Flow - Stainless | 14 | 42 mm | 8 | Roller | 68 | MultiPress ACC 12V (battery) | RollerMultiPress ACC 12V (battery)BROEN Ballofix Full Flow - Stainless42 mm | 73 | Use Roller M-profile press jaw 4G or Roller M-profile press sling PR3-S.
8 | BROEN Ballofix Full Flow - Stainless | 16 | 54 mm | 8 | Roller | 68 | MultiPress ACC 12V (battery) | RollerMultiPress ACC 12V (battery)BROEN Ballofix Full Flow - Stainless54 mm | 73 | Use Roller M-profile press jaw 4G or Roller M-profile press sling PR3-S.
7 | BROEN Ballofix Full Flow - Galvanized | 1 | 12 mm | 8 | Roller | 65 | Uni-Press ACC (battery) | RollerUni-Press ACC (battery)BROEN Ballofix Full Flow - Galvanized12 mm | 25 | Use Roller M-profile press jaw 4G.
7 | BROEN Ballofix Full Flow - Galvanized | 3 | 15 mm | 8 | Roller | 65 | Uni-Press ACC (battery) | RollerUni-Press ACC (battery)BROEN Ballofix Full Flow - Galvanized15 mm | 25 | Use Roller M-profile press jaw 4G.
7 | BROEN Ballofix Full Flow - Galvanized | 5 | 18 mm | 8 | Roller | 65 | Uni-Press ACC (battery) | RollerUni-Press ACC (battery)BROEN Ballofix Full Flow - Galvanized18 mm | 26 | Use Roller M-profile press jaw 4G (only allowed with markings from '108' (1st quarter 2008), '208' (2nd quarter 2008) or later).
7 | BROEN Ballofix Full Flow - Galvanized | 7 | 22 mm | 8 | Roller | 65 | Uni-Press ACC (battery) | RollerUni-Press ACC (battery)BROEN Ballofix Full Flow - Galvanized22 mm | 25 | Use Roller M-profile press jaw 4G.
7 | BROEN Ballofix Full Flow - Galvanized | 10 | 28 mm | 8 | Roller | 65 | Uni-Press ACC (battery) | RollerUni-Press ACC (battery)BROEN Ballofix Full Flow - Galvanized28 mm | 26 | Use Roller M-profile press jaw 4G (only allowed with markings from '108' (1st quarter 2008), '208' (2nd quarter 2008) or later).
7 | BROEN Ballofix Full Flow - Galvanized | 12 | 35 mm | 8 | Roller | 65 | Uni-Press ACC (battery) | RollerUni-Press ACC (battery)BROEN Ballofix Full Flow - Galvanized35 mm | 25 | Use Roller M-profile press jaw 4G.
7 | BROEN Ballofix Full Flow - Galvanized | 14 | 42 mm | 8 | Roller | 65 | Uni-Press ACC (battery) | RollerUni-Press ACC (battery)BROEN Ballofix Full Flow - Galvanized42 mm | 73 | Use Roller M-profile press jaw 4G or Roller M-profile press sling PR3-S.
7 | BROEN Ballofix Full Flow - Galvanized | 16 | 54 mm | 8 | Roller | 65 | Uni-Press ACC (battery) | RollerUni-Press ACC (battery)BROEN Ballofix Full Flow - Galvanized54 mm | 73 | Use Roller M-profile press jaw 4G or Roller M-profile press sling PR3-S.
8 | BROEN Ballofix Full Flow - Stainless | 3 | 15 mm | 8 | Roller | 65 | Uni-Press ACC (battery) | RollerUni-Press ACC (battery)BROEN Ballofix Full Flow - Stainless15 mm | 25 | Use Roller M-profile press jaw 4G.
8 | BROEN Ballofix Full Flow - Stainless | 5 | 18 mm | 8 | Roller | 65 | Uni-Press ACC (battery) | RollerUni-Press ACC (battery)BROEN Ballofix Full Flow - Stainless18 mm | 26 | Use Roller M-profile press jaw 4G (only allowed with markings from '108' (1st quarter 2008), '208' (2nd quarter 2008) or later).
8 | BROEN Ballofix Full Flow - Stainless | 7 | 22 mm | 8 | Roller | 65 | Uni-Press ACC (battery) | RollerUni-Press ACC (battery)BROEN Ballofix Full Flow - Stainless22 mm | 25 | Use Roller M-profile press jaw 4G.
8 | BROEN Ballofix Full Flow - Stainless | 10 | 28 mm | 8 | Roller | 65 | Uni-Press ACC (battery) | RollerUni-Press ACC (battery)BROEN Ballofix Full Flow - Stainless28 mm | 26 | Use Roller M-profile press jaw 4G (only allowed with markings from '108' (1st quarter 2008), '208' (2nd quarter 2008) or later).
8 | BROEN Ballofix Full Flow - Stainless | 12 | 35 mm | 8 | Roller | 65 | Uni-Press ACC (battery) | RollerUni-Press ACC (battery)BROEN Ballofix Full Flow - Stainless35 mm | 25 | Use Roller M-profile press jaw 4G.
8 | BROEN Ballofix Full Flow - Stainless | 14 | 42 mm | 8 | Roller | 65 | Uni-Press ACC (battery) | RollerUni-Press ACC (battery)BROEN Ballofix Full Flow - Stainless42 mm | 73 | Use Roller M-profile press jaw 4G or Roller M-profile press sling PR3-S.
8 | BROEN Ballofix Full Flow - Stainless | 16 | 54 mm | 8 | Roller | 65 | Uni-Press ACC (battery) | RollerUni-Press ACC (battery)BROEN Ballofix Full Flow - Stainless54 mm | 73 | Use Roller M-profile press jaw 4G or Roller M-profile press sling PR3-S.
7 | BROEN Ballofix Full Flow - Galvanized | 1 | 12 mm | 8 | Roller | 66 | Uni-Press | RollerUni-PressBROEN Ballofix Full Flow - Galvanized12 mm | 25 | Use Roller M-profile press jaw 4G.
7 | BROEN Ballofix Full Flow - Galvanized | 3 | 15 mm | 8 | Roller | 66 | Uni-Press | RollerUni-PressBROEN Ballofix Full Flow - Galvanized15 mm | 25 | Use Roller M-profile press jaw 4G.
7 | BROEN Ballofix Full Flow - Galvanized | 5 | 18 mm | 8 | Roller | 66 | Uni-Press | RollerUni-PressBROEN Ballofix Full Flow - Galvanized18 mm | 26 | Use Roller M-profile press jaw 4G (only allowed with markings from '108' (1st quarter 2008), '208' (2nd quarter 2008) or later).
7 | BROEN Ballofix Full Flow - Galvanized | 7 | 22 mm | 8 | Roller | 66 | Uni-Press | RollerUni-PressBROEN Ballofix Full Flow - Galvanized22 mm | 25 | Use Roller M-profile press jaw 4G.
7 | BROEN Ballofix Full Flow - Galvanized | 10 | 28 mm | 8 | Roller | 66 | Uni-Press | RollerUni-PressBROEN Ballofix Full Flow - Galvanized28 mm | 26 | Use Roller M-profile press jaw 4G (only allowed with markings from '108' (1st quarter 2008), '208' (2nd quarter 2008) or later).
7 | BROEN Ballofix Full Flow - Galvanized | 12 | 35 mm | 8 | Roller | 66 | Uni-Press | RollerUni-PressBROEN Ballofix Full Flow - Galvanized35 mm | 25 | Use Roller M-profile press jaw 4G.
7 | BROEN Ballofix Full Flow - Galvanized | 14 | 42 mm | 8 | Roller | 66 | Uni-Press | RollerUni-PressBROEN Ballofix Full Flow - Galvanized42 mm | 73 | Use Roller M-profile press jaw 4G or Roller M-profile press sling PR3-S.
7 | BROEN Ballofix Full Flow - Galvanized | 16 | 54 mm | 8 | Roller | 66 | Uni-Press | RollerUni-PressBROEN Ballofix Full Flow - Galvanized54 mm | 73 | Use Roller M-profile press jaw 4G or Roller M-profile press sling PR3-S.
8 | BROEN Ballofix Full Flow - Stainless | 3 | 15 mm | 8 | Roller | 66 | Uni-Press | RollerUni-PressBROEN Ballofix Full Flow - Stainless15 mm | 25 | Use Roller M-profile press jaw 4G.
8 | BROEN Ballofix Full Flow - Stainless | 5 | 18 mm | 8 | Roller | 66 | Uni-Press | RollerUni-PressBROEN Ballofix Full Flow - Stainless18 mm | 26 | Use Roller M-profile press jaw 4G (only allowed with markings from '108' (1st quarter 2008), '208' (2nd quarter 2008) or later).
8 | BROEN Ballofix Full Flow - Stainless | 7 | 22 mm | 8 | Roller | 66 | Uni-Press | RollerUni-PressBROEN Ballofix Full Flow - Stainless22 mm | 25 | Use Roller M-profile press jaw 4G.
8 | BROEN Ballofix Full Flow - Stainless | 10 | 28 mm | 8 | Roller | 66 | Uni-Press | RollerUni-PressBROEN Ballofix Full Flow - Stainless28 mm | 26 | Use Roller M-profile press jaw 4G (only allowed with markings from '108' (1st quarter 2008), '208' (2nd quarter 2008) or later).
8 | BROEN Ballofix Full Flow - Stainless | 12 | 35 mm | 8 | Roller | 66 | Uni-Press | RollerUni-PressBROEN Ballofix Full Flow - Stainless35 mm | 25 | Use Roller M-profile press jaw 4G.
8 | BROEN Ballofix Full Flow - Stainless | 14 | 42 mm | 8 | Roller | 66 | Uni-Press | RollerUni-PressBROEN Ballofix Full Flow - Stainless42 mm | 73 | Use Roller M-profile press jaw 4G or Roller M-profile press sling PR3-S.
8 | BROEN Ballofix Full Flow - Stainless | 16 | 54 mm | 8 | Roller | 66 | Uni-Press | RollerUni-PressBROEN Ballofix Full Flow - Stainless54 mm | 73 | Use Roller M-profile press jaw 4G or Roller M-profile press sling PR3-S.
7 | BROEN Ballofix Full Flow - Galvanized | 1 | 12 mm | 9 | Rothenberger | 74 | Romax 3000 18V (battery) | RothenbergerRomax 3000 18V (battery)BROEN Ballofix Full Flow - Galvanized12 mm | 151 | Use Rothenberger M-profile press jaw
7 | BROEN Ballofix Full Flow - Galvanized | 3 | 15 mm | 9 | Rothenberger | 74 | Romax 3000 18V (battery) | RothenbergerRomax 3000 18V (battery)BROEN Ballofix Full Flow - Galvanized15 mm | 151 | Use Rothenberger M-profile press jaw
7 | BROEN Ballofix Full Flow - Galvanized | 5 | 18 mm | 9 | Rothenberger | 74 | Romax 3000 18V (battery) | RothenbergerRomax 3000 18V (battery)BROEN Ballofix Full Flow - Galvanized18 mm | 151 | Use Rothenberger M-profile press jaw
7 | BROEN Ballofix Full Flow - Galvanized | 7 | 22 mm | 9 | Rothenberger | 74 | Romax 3000 18V (battery) | RothenbergerRomax 3000 18V (battery)BROEN Ballofix Full Flow - Galvanized22 mm | 151 | Use Rothenberger M-profile press jaw
7 | BROEN Ballofix Full Flow - Galvanized | 10 | 28 mm | 9 | Rothenberger | 74 | Romax 3000 18V (battery) | RothenbergerRomax 3000 18V (battery)BROEN Ballofix Full Flow - Galvanized28 mm | 151 | Use Rothenberger M-profile press jaw
7 | BROEN Ballofix Full Flow - Galvanized | 12 | 35 mm | 9 | Rothenberger | 74 | Romax 3000 18V (battery) | RothenbergerRomax 3000 18V (battery)BROEN Ballofix Full Flow - Galvanized35 mm | 151 | Use Rothenberger M-profile press jaw
7 | BROEN Ballofix Full Flow - Galvanized | 14 | 42 mm | 9 | Rothenberger | 74 | Romax 3000 18V (battery) | RothenbergerRomax 3000 18V (battery)BROEN Ballofix Full Flow - Galvanized42 mm | 152 | Use Rothenberger M-profile press jaw 3-segments or press sling with adapter
7 | BROEN Ballofix Full Flow - Galvanized | 16 | 54 mm | 9 | Rothenberger | 74 | Romax 3000 18V (battery) | RothenbergerRomax 3000 18V (battery)BROEN Ballofix Full Flow - Galvanized54 mm | 152 | Use Rothenberger M-profile press jaw 3-segments or press sling with adapter
8 | BROEN Ballofix Full Flow - Stainless | 3 | 15 mm | 9 | Rothenberger | 74 | Romax 3000 18V (battery) | RothenbergerRomax 3000 18V (battery)BROEN Ballofix Full Flow - Stainless15 mm | 151 | Use Rothenberger M-profile press jaw
8 | BROEN Ballofix Full Flow - Stainless | 5 | 18 mm | 9 | Rothenberger | 74 | Romax 3000 18V (battery) | RothenbergerRomax 3000 18V (battery)BROEN Ballofix Full Flow - Stainless18 mm | 151 | Use Rothenberger M-profile press jaw
8 | BROEN Ballofix Full Flow - Stainless | 7 | 22 mm | 9 | Rothenberger | 74 | Romax 3000 18V (battery) | RothenbergerRomax 3000 18V (battery)BROEN Ballofix Full Flow - Stainless22 mm | 151 | Use Rothenberger M-profile press jaw
8 | BROEN Ballofix Full Flow - Stainless | 10 | 28 mm | 9 | Rothenberger | 74 | Romax 3000 18V (battery) | RothenbergerRomax 3000 18V (battery)BROEN Ballofix Full Flow - Stainless28 mm | 151 | Use Rothenberger M-profile press jaw
8 | BROEN Ballofix Full Flow - Stainless | 12 | 35 mm | 9 | Rothenberger | 74 | Romax 3000 18V (battery) | RothenbergerRomax 3000 18V (battery)BROEN Ballofix Full Flow - Stainless35 mm | 151 | Use Rothenberger M-profile press jaw
8 | BROEN Ballofix Full Flow - Stainless | 14 | 42 mm | 9 | Rothenberger | 74 | Romax 3000 18V (battery) | RothenbergerRomax 3000 18V (battery)BROEN Ballofix Full Flow - Stainless42 mm | 152 | Use Rothenberger M-profile press jaw 3-segments or press sling with adapter
8 | BROEN Ballofix Full Flow - Stainless | 16 | 54 mm | 9 | Rothenberger | 74 | Romax 3000 18V (battery) | RothenbergerRomax 3000 18V (battery)BROEN Ballofix Full Flow - Stainless54 mm | 152 | Use Rothenberger M-profile press jaw 3-segments or press sling with adapter
7 | BROEN Ballofix Full Flow - Galvanized | 1 | 12 mm | 9 | Rothenberger | 128 | Romax 4000 18V (battery) | RothenbergerRomax 4000 18V (battery)BROEN Ballofix Full Flow - Galvanized12 mm | 151 | Use Rothenberger M-profile press jaw
7 | BROEN Ballofix Full Flow - Galvanized | 3 | 15 mm | 9 | Rothenberger | 128 | Romax 4000 18V (battery) | RothenbergerRomax 4000 18V (battery)BROEN Ballofix Full Flow - Galvanized15 mm | 151 | Use Rothenberger M-profile press jaw
7 | BROEN Ballofix Full Flow - Galvanized | 5 | 18 mm | 9 | Rothenberger | 128 | Romax 4000 18V (battery) | RothenbergerRomax 4000 18V (battery)BROEN Ballofix Full Flow - Galvanized18 mm | 151 | Use Rothenberger M-profile press jaw
7 | BROEN Ballofix Full Flow - Galvanized | 7 | 22 mm | 9 | Rothenberger | 128 | Romax 4000 18V (battery) | RothenbergerRomax 4000 18V (battery)BROEN Ballofix Full Flow - Galvanized22 mm | 151 | Use Rothenberger M-profile press jaw
7 | BROEN Ballofix Full Flow - Galvanized | 10 | 28 mm | 9 | Rothenberger | 128 | Romax 4000 18V (battery) | RothenbergerRomax 4000 18V (battery)BROEN Ballofix Full Flow - Galvanized28 mm | 151 | Use Rothenberger M-profile press jaw
7 | BROEN Ballofix Full Flow - Galvanized | 12 | 35 mm | 9 | Rothenberger | 128 | Romax 4000 18V (battery) | RothenbergerRomax 4000 18V (battery)BROEN Ballofix Full Flow - Galvanized35 mm | 151 | Use Rothenberger M-profile press jaw
7 | BROEN Ballofix Full Flow - Galvanized | 14 | 42 mm | 9 | Rothenberger | 128 | Romax 4000 18V (battery) | RothenbergerRomax 4000 18V (battery)BROEN Ballofix Full Flow - Galvanized42 mm | 152 | Use Rothenberger M-profile press jaw 3-segments or press sling with adapter
7 | BROEN Ballofix Full Flow - Galvanized | 16 | 54 mm | 9 | Rothenberger | 128 | Romax 4000 18V (battery) | RothenbergerRomax 4000 18V (battery)BROEN Ballofix Full Flow - Galvanized54 mm | 152 | Use Rothenberger M-profile press jaw 3-segments or press sling with adapter
8 | BROEN Ballofix Full Flow - Stainless | 3 | 15 mm | 9 | Rothenberger | 128 | Romax 4000 18V (battery) | RothenbergerRomax 4000 18V (battery)BROEN Ballofix Full Flow - Stainless15 mm | 151 | Use Rothenberger M-profile press jaw
8 | BROEN Ballofix Full Flow - Stainless | 5 | 18 mm | 9 | Rothenberger | 128 | Romax 4000 18V (battery) | RothenbergerRomax 4000 18V (battery)BROEN Ballofix Full Flow - Stainless18 mm | 151 | Use Rothenberger M-profile press jaw
8 | BROEN Ballofix Full Flow - Stainless | 7 | 22 mm | 9 | Rothenberger | 128 | Romax 4000 18V (battery) | RothenbergerRomax 4000 18V (battery)BROEN Ballofix Full Flow - Stainless22 mm | 151 | Use Rothenberger M-profile press jaw
8 | BROEN Ballofix Full Flow - Stainless | 10 | 28 mm | 9 | Rothenberger | 128 | Romax 4000 18V (battery) | RothenbergerRomax 4000 18V (battery)BROEN Ballofix Full Flow - Stainless28 mm | 151 | Use Rothenberger M-profile press jaw
8 | BROEN Ballofix Full Flow - Stainless | 12 | 35 mm | 9 | Rothenberger | 128 | Romax 4000 18V (battery) | RothenbergerRomax 4000 18V (battery)BROEN Ballofix Full Flow - Stainless35 mm | 151 | Use Rothenberger M-profile press jaw
8 | BROEN Ballofix Full Flow - Stainless | 14 | 42 mm | 9 | Rothenberger | 128 | Romax 4000 18V (battery) | RothenbergerRomax 4000 18V (battery)BROEN Ballofix Full Flow - Stainless42 mm | 152 | Use Rothenberger M-profile press jaw 3-segments or press sling with adapter
8 | BROEN Ballofix Full Flow - Stainless | 16 | 54 mm | 9 | Rothenberger | 128 | Romax 4000 18V (battery) | RothenbergerRomax 4000 18V (battery)BROEN Ballofix Full Flow - Stainless54 mm | 152 | Use Rothenberger M-profile press jaw 3-segments or press sling with adapter
7 | BROEN Ballofix Full Flow - Galvanized | 1 | 12 mm | 9 | Rothenberger | 73 | Romax AC ECO | RothenbergerRomax AC ECO BROEN Ballofix Full Flow - Galvanized12 mm | 151 | Use Rothenberger M-profile press jaw
7 | BROEN Ballofix Full Flow - Galvanized | 3 | 15 mm | 9 | Rothenberger | 73 | Romax AC ECO | RothenbergerRomax AC ECO BROEN Ballofix Full Flow - Galvanized15 mm | 151 | Use Rothenberger M-profile press jaw
7 | BROEN Ballofix Full Flow - Galvanized | 5 | 18 mm | 9 | Rothenberger | 73 | Romax AC ECO | RothenbergerRomax AC ECO BROEN Ballofix Full Flow - Galvanized18 mm | 151 | Use Rothenberger M-profile press jaw
7 | BROEN Ballofix Full Flow - Galvanized | 7 | 22 mm | 9 | Rothenberger | 73 | Romax AC ECO | RothenbergerRomax AC ECO BROEN Ballofix Full Flow - Galvanized22 mm | 151 | Use Rothenberger M-profile press jaw
7 | BROEN Ballofix Full Flow - Galvanized | 10 | 28 mm | 9 | Rothenberger | 73 | Romax AC ECO | RothenbergerRomax AC ECO BROEN Ballofix Full Flow - Galvanized28 mm | 151 | Use Rothenberger M-profile press jaw
7 | BROEN Ballofix Full Flow - Galvanized | 12 | 35 mm | 9 | Rothenberger | 73 | Romax AC ECO | RothenbergerRomax AC ECO BROEN Ballofix Full Flow - Galvanized35 mm | 151 | Use Rothenberger M-profile press jaw
7 | BROEN Ballofix Full Flow - Galvanized | 14 | 42 mm | 9 | Rothenberger | 73 | Romax AC ECO | RothenbergerRomax AC ECO BROEN Ballofix Full Flow - Galvanized42 mm | 152 | Use Rothenberger M-profile press jaw 3-segments or press sling with adapter
7 | BROEN Ballofix Full Flow - Galvanized | 16 | 54 mm | 9 | Rothenberger | 73 | Romax AC ECO | RothenbergerRomax AC ECO BROEN Ballofix Full Flow - Galvanized54 mm | 152 | Use Rothenberger M-profile press jaw 3-segments or press sling with adapter
8 | BROEN Ballofix Full Flow - Stainless | 3 | 15 mm | 9 | Rothenberger | 73 | Romax AC ECO | RothenbergerRomax AC ECO BROEN Ballofix Full Flow - Stainless15 mm | 151 | Use Rothenberger M-profile press jaw
8 | BROEN Ballofix Full Flow - Stainless | 5 | 18 mm | 9 | Rothenberger | 73 | Romax AC ECO | RothenbergerRomax AC ECO BROEN Ballofix Full Flow - Stainless18 mm | 151 | Use Rothenberger M-profile press jaw
8 | BROEN Ballofix Full Flow - Stainless | 7 | 22 mm | 9 | Rothenberger | 73 | Romax AC ECO | RothenbergerRomax AC ECO BROEN Ballofix Full Flow - Stainless22 mm | 151 | Use Rothenberger M-profile press jaw
8 | BROEN Ballofix Full Flow - Stainless | 10 | 28 mm | 9 | Rothenberger | 73 | Romax AC ECO | RothenbergerRomax AC ECO BROEN Ballofix Full Flow - Stainless28 mm | 151 | Use Rothenberger M-profile press jaw
8 | BROEN Ballofix Full Flow - Stainless | 12 | 35 mm | 9 | Rothenberger | 73 | Romax AC ECO | RothenbergerRomax AC ECO BROEN Ballofix Full Flow - Stainless35 mm | 151 | Use Rothenberger M-profile press jaw
8 | BROEN Ballofix Full Flow - Stainless | 14 | 42 mm | 9 | Rothenberger | 73 | Romax AC ECO | RothenbergerRomax AC ECO BROEN Ballofix Full Flow - Stainless42 mm | 152 | Use Rothenberger M-profile press jaw 3-segments or press sling with adapter
8 | BROEN Ballofix Full Flow - Stainless | 16 | 54 mm | 9 | Rothenberger | 73 | Romax AC ECO | RothenbergerRomax AC ECO BROEN Ballofix Full Flow - Stainless54 mm | 152 | Use Rothenberger M-profile press jaw 3-segments or press sling with adapter
7 | BROEN Ballofix Full Flow - Galvanized | 1 | 12 mm | 9 | Rothenberger | 70 | Romax Compact 12V (battery) | RothenbergerRomax Compact 12V (battery)BROEN Ballofix Full Flow - Galvanized12 mm | 27 | Use Romax Compact Mini M-profile press jaw.
7 | BROEN Ballofix Full Flow - Galvanized | 3 | 15 mm | 9 | Rothenberger | 70 | Romax Compact 12V (battery) | RothenbergerRomax Compact 12V (battery)BROEN Ballofix Full Flow - Galvanized15 mm | 27 | Use Romax Compact Mini M-profile press jaw.
7 | BROEN Ballofix Full Flow - Galvanized | 5 | 18 mm | 9 | Rothenberger | 70 | Romax Compact 12V (battery) | RothenbergerRomax Compact 12V (battery)BROEN Ballofix Full Flow - Galvanized18 mm | 27 | Use Romax Compact Mini M-profile press jaw.
7 | BROEN Ballofix Full Flow - Galvanized | 7 | 22 mm | 9 | Rothenberger | 70 | Romax Compact 12V (battery) | RothenbergerRomax Compact 12V (battery)BROEN Ballofix Full Flow - Galvanized22 mm | 27 | Use Romax Compact Mini M-profile press jaw.
7 | BROEN Ballofix Full Flow - Galvanized | 10 | 28 mm | 9 | Rothenberger | 70 | Romax Compact 12V (battery) | RothenbergerRomax Compact 12V (battery)BROEN Ballofix Full Flow - Galvanized28 mm | 27 | Use Romax Compact Mini M-profile press jaw.
8 | BROEN Ballofix Full Flow - Stainless | 3 | 15 mm | 9 | Rothenberger | 70 | Romax Compact 12V (battery) | RothenbergerRomax Compact 12V (battery)BROEN Ballofix Full Flow - Stainless15 mm | 27 | Use Romax Compact Mini M-profile press jaw.
8 | BROEN Ballofix Full Flow - Stainless | 5 | 18 mm | 9 | Rothenberger | 70 | Romax Compact 12V (battery) | RothenbergerRomax Compact 12V (battery)BROEN Ballofix Full Flow - Stainless18 mm | 27 | Use Romax Compact Mini M-profile press jaw.
8 | BROEN Ballofix Full Flow - Stainless | 7 | 22 mm | 9 | Rothenberger | 70 | Romax Compact 12V (battery) | RothenbergerRomax Compact 12V (battery)BROEN Ballofix Full Flow - Stainless22 mm | 27 | Use Romax Compact Mini M-profile press jaw.
8 | BROEN Ballofix Full Flow - Stainless | 10 | 28 mm | 9 | Rothenberger | 70 | Romax Compact 12V (battery) | RothenbergerRomax Compact 12V (battery)BROEN Ballofix Full Flow - Stainless28 mm | 27 | Use Romax Compact Mini M-profile press jaw.
7 | BROEN Ballofix Full Flow - Galvanized | 1 | 12 mm | 9 | Rothenberger | 71 | Romax Pressliner 12V (battery) | RothenbergerRomax Pressliner 12V (battery)BROEN Ballofix Full Flow - Galvanized12 mm | 151 | Use Rothenberger M-profile press jaw
7 | BROEN Ballofix Full Flow - Galvanized | 3 | 15 mm | 9 | Rothenberger | 71 | Romax Pressliner 12V (battery) | RothenbergerRomax Pressliner 12V (battery)BROEN Ballofix Full Flow - Galvanized15 mm | 151 | Use Rothenberger M-profile press jaw
7 | BROEN Ballofix Full Flow - Galvanized | 5 | 18 mm | 9 | Rothenberger | 71 | Romax Pressliner 12V (battery) | RothenbergerRomax Pressliner 12V (battery)BROEN Ballofix Full Flow - Galvanized18 mm | 151 | Use Rothenberger M-profile press jaw
7 | BROEN Ballofix Full Flow - Galvanized | 7 | 22 mm | 9 | Rothenberger | 71 | Romax Pressliner 12V (battery) | RothenbergerRomax Pressliner 12V (battery)BROEN Ballofix Full Flow - Galvanized22 mm | 151 | Use Rothenberger M-profile press jaw
7 | BROEN Ballofix Full Flow - Galvanized | 10 | 28 mm | 9 | Rothenberger | 71 | Romax Pressliner 12V (battery) | RothenbergerRomax Pressliner 12V (battery)BROEN Ballofix Full Flow - Galvanized28 mm | 151 | Use Rothenberger M-profile press jaw
7 | BROEN Ballofix Full Flow - Galvanized | 12 | 35 mm | 9 | Rothenberger | 71 | Romax Pressliner 12V (battery) | RothenbergerRomax Pressliner 12V (battery)BROEN Ballofix Full Flow - Galvanized35 mm | 151 | Use Rothenberger M-profile press jaw
7 | BROEN Ballofix Full Flow - Galvanized | 14 | 42 mm | 9 | Rothenberger | 71 | Romax Pressliner 12V (battery) | RothenbergerRomax Pressliner 12V (battery)BROEN Ballofix Full Flow - Galvanized42 mm | 152 | Use Rothenberger M-profile press jaw 3-segments or press sling with adapter
7 | BROEN Ballofix Full Flow - Galvanized | 16 | 54 mm | 9 | Rothenberger | 71 | Romax Pressliner 12V (battery) | RothenbergerRomax Pressliner 12V (battery)BROEN Ballofix Full Flow - Galvanized54 mm | 152 | Use Rothenberger M-profile press jaw 3-segments or press sling with adapter
8 | BROEN Ballofix Full Flow - Stainless | 3 | 15 mm | 9 | Rothenberger | 71 | Romax Pressliner 12V (battery) | RothenbergerRomax Pressliner 12V (battery)BROEN Ballofix Full Flow - Stainless15 mm | 151 | Use Rothenberger M-profile press jaw
8 | BROEN Ballofix Full Flow - Stainless | 5 | 18 mm | 9 | Rothenberger | 71 | Romax Pressliner 12V (battery) | RothenbergerRomax Pressliner 12V (battery)BROEN Ballofix Full Flow - Stainless18 mm | 151 | Use Rothenberger M-profile press jaw
8 | BROEN Ballofix Full Flow - Stainless | 7 | 22 mm | 9 | Rothenberger | 71 | Romax Pressliner 12V (battery) | RothenbergerRomax Pressliner 12V (battery)BROEN Ballofix Full Flow - Stainless22 mm | 151 | Use Rothenberger M-profile press jaw
8 | BROEN Ballofix Full Flow - Stainless | 10 | 28 mm | 9 | Rothenberger | 71 | Romax Pressliner 12V (battery) | RothenbergerRomax Pressliner 12V (battery)BROEN Ballofix Full Flow - Stainless28 mm | 151 | Use Rothenberger M-profile press jaw
8 | BROEN Ballofix Full Flow - Stainless | 12 | 35 mm | 9 | Rothenberger | 71 | Romax Pressliner 12V (battery) | RothenbergerRomax Pressliner 12V (battery)BROEN Ballofix Full Flow - Stainless35 mm | 151 | Use Rothenberger M-profile press jaw
8 | BROEN Ballofix Full Flow - Stainless | 14 | 42 mm | 9 | Rothenberger | 71 | Romax Pressliner 12V (battery) | RothenbergerRomax Pressliner 12V (battery)BROEN Ballofix Full Flow - Stainless42 mm | 152 | Use Rothenberger M-profile press jaw 3-segments or press sling with adapter
8 | BROEN Ballofix Full Flow - Stainless | 16 | 54 mm | 9 | Rothenberger | 71 | Romax Pressliner 12V (battery) | RothenbergerRomax Pressliner 12V (battery)BROEN Ballofix Full Flow - Stainless54 mm | 152 | Use Rothenberger M-profile press jaw 3-segments or press sling with adapter
7 | BROEN Ballofix Full Flow - Galvanized | 1 | 12 mm | 9 | Rothenberger | 72 | Romax Pressliner ECO 12V (battery) | RothenbergerRomax Pressliner ECO 12V (battery)BROEN Ballofix Full Flow - Galvanized12 mm | 151 | Use Rothenberger M-profile press jaw
7 | BROEN Ballofix Full Flow - Galvanized | 3 | 15 mm | 9 | Rothenberger | 72 | Romax Pressliner ECO 12V (battery) | RothenbergerRomax Pressliner ECO 12V (battery)BROEN Ballofix Full Flow - Galvanized15 mm | 151 | Use Rothenberger M-profile press jaw
7 | BROEN Ballofix Full Flow - Galvanized | 5 | 18 mm | 9 | Rothenberger | 72 | Romax Pressliner ECO 12V (battery) | RothenbergerRomax Pressliner ECO 12V (battery)BROEN Ballofix Full Flow - Galvanized18 mm | 151 | Use Rothenberger M-profile press jaw
7 | BROEN Ballofix Full Flow - Galvanized | 7 | 22 mm | 9 | Rothenberger | 72 | Romax Pressliner ECO 12V (battery) | RothenbergerRomax Pressliner ECO 12V (battery)BROEN Ballofix Full Flow - Galvanized22 mm | 151 | Use Rothenberger M-profile press jaw
7 | BROEN Ballofix Full Flow - Galvanized | 10 | 28 mm | 9 | Rothenberger | 72 | Romax Pressliner ECO 12V (battery) | RothenbergerRomax Pressliner ECO 12V (battery)BROEN Ballofix Full Flow - Galvanized28 mm | 151 | Use Rothenberger M-profile press jaw
7 | BROEN Ballofix Full Flow - Galvanized | 12 | 35 mm | 9 | Rothenberger | 72 | Romax Pressliner ECO 12V (battery) | RothenbergerRomax Pressliner ECO 12V (battery)BROEN Ballofix Full Flow - Galvanized35 mm | 151 | Use Rothenberger M-profile press jaw
7 | BROEN Ballofix Full Flow - Galvanized | 14 | 42 mm | 9 | Rothenberger | 72 | Romax Pressliner ECO 12V (battery) | RothenbergerRomax Pressliner ECO 12V (battery)BROEN Ballofix Full Flow - Galvanized42 mm | 152 | Use Rothenberger M-profile press jaw 3-segments or press sling with adapter
7 | BROEN Ballofix Full Flow - Galvanized | 16 | 54 mm | 9 | Rothenberger | 72 | Romax Pressliner ECO 12V (battery) | RothenbergerRomax Pressliner ECO 12V (battery)BROEN Ballofix Full Flow - Galvanized54 mm | 152 | Use Rothenberger M-profile press jaw 3-segments or press sling with adapter
8 | BROEN Ballofix Full Flow - Stainless | 3 | 15 mm | 9 | Rothenberger | 72 | Romax Pressliner ECO 12V (battery) | RothenbergerRomax Pressliner ECO 12V (battery)BROEN Ballofix Full Flow - Stainless15 mm | 151 | Use Rothenberger M-profile press jaw
8 | BROEN Ballofix Full Flow - Stainless | 5 | 18 mm | 9 | Rothenberger | 72 | Romax Pressliner ECO 12V (battery) | RothenbergerRomax Pressliner ECO 12V (battery)BROEN Ballofix Full Flow - Stainless18 mm | 151 | Use Rothenberger M-profile press jaw
8 | BROEN Ballofix Full Flow - Stainless | 7 | 22 mm | 9 | Rothenberger | 72 | Romax Pressliner ECO 12V (battery) | RothenbergerRomax Pressliner ECO 12V (battery)BROEN Ballofix Full Flow - Stainless22 mm | 151 | Use Rothenberger M-profile press jaw
8 | BROEN Ballofix Full Flow - Stainless | 10 | 28 mm | 9 | Rothenberger | 72 | Romax Pressliner ECO 12V (battery) | RothenbergerRomax Pressliner ECO 12V (battery)BROEN Ballofix Full Flow - Stainless28 mm | 151 | Use Rothenberger M-profile press jaw
8 | BROEN Ballofix Full Flow - Stainless | 12 | 35 mm | 9 | Rothenberger | 72 | Romax Pressliner ECO 12V (battery) | RothenbergerRomax Pressliner ECO 12V (battery)BROEN Ballofix Full Flow - Stainless35 mm | 151 | Use Rothenberger M-profile press jaw
8 | BROEN Ballofix Full Flow - Stainless | 14 | 42 mm | 9 | Rothenberger | 72 | Romax Pressliner ECO 12V (battery) | RothenbergerRomax Pressliner ECO 12V (battery)BROEN Ballofix Full Flow - Stainless42 mm | 152 | Use Rothenberger M-profile press jaw 3-segments or press sling with adapter
8 | BROEN Ballofix Full Flow - Stainless | 16 | 54 mm | 9 | Rothenberger | 72 | Romax Pressliner ECO 12V (battery) | RothenbergerRomax Pressliner ECO 12V (battery)BROEN Ballofix Full Flow - Stainless54 mm | 152 | Use Rothenberger M-profile press jaw 3-segments or press sling with adapter
7 | BROEN Ballofix Full Flow - Galvanized | 1 | 12 mm | 15 | Uponor | 123 | UP110 18V (accu) | UponorUP110 18V (accu)BROEN Ballofix Full Flow - Galvanized12 mm | 13 | Use Klauke press jaw KSP3.
7 | BROEN Ballofix Full Flow - Galvanized | 3 | 15 mm | 15 | Uponor | 123 | UP110 18V (accu) | UponorUP110 18V (accu)BROEN Ballofix Full Flow - Galvanized15 mm | 13 | Use Klauke press jaw KSP3.
7 | BROEN Ballofix Full Flow - Galvanized | 5 | 18 mm | 15 | Uponor | 123 | UP110 18V (accu) | UponorUP110 18V (accu)BROEN Ballofix Full Flow - Galvanized18 mm | 13 | Use Klauke press jaw KSP3.
7 | BROEN Ballofix Full Flow - Galvanized | 7 | 22 mm | 15 | Uponor | 123 | UP110 18V (accu) | UponorUP110 18V (accu)BROEN Ballofix Full Flow - Galvanized22 mm | 13 | Use Klauke press jaw KSP3.
7 | BROEN Ballofix Full Flow - Galvanized | 10 | 28 mm | 15 | Uponor | 123 | UP110 18V (accu) | UponorUP110 18V (accu)BROEN Ballofix Full Flow - Galvanized28 mm | 13 | Use Klauke press jaw KSP3.
7 | BROEN Ballofix Full Flow - Galvanized | 12 | 35 mm | 15 | Uponor | 123 | UP110 18V (accu) | UponorUP110 18V (accu)BROEN Ballofix Full Flow - Galvanized35 mm | 13 | Use Klauke press jaw KSP3.
7 | BROEN Ballofix Full Flow - Galvanized | 14 | 42 mm | 15 | Uponor | 123 | UP110 18V (accu) | UponorUP110 18V (accu)BROEN Ballofix Full Flow - Galvanized42 mm | 16 | Use Klauke sling and adapter (KSP3).
7 | BROEN Ballofix Full Flow - Galvanized | 16 | 54 mm | 15 | Uponor | 123 | UP110 18V (accu) | UponorUP110 18V (accu)BROEN Ballofix Full Flow - Galvanized54 mm | 16 | Use Klauke sling and adapter (KSP3).
8 | BROEN Ballofix Full Flow - Stainless | 3 | 15 mm | 15 | Uponor | 123 | UP110 18V (accu) | UponorUP110 18V (accu)BROEN Ballofix Full Flow - Stainless15 mm | 13 | Use Klauke press jaw KSP3.
8 | BROEN Ballofix Full Flow - Stainless | 5 | 18 mm | 15 | Uponor | 123 | UP110 18V (accu) | UponorUP110 18V (accu)BROEN Ballofix Full Flow - Stainless18 mm | 13 | Use Klauke press jaw KSP3.
8 | BROEN Ballofix Full Flow - Stainless | 7 | 22 mm | 15 | Uponor | 123 | UP110 18V (accu) | UponorUP110 18V (accu)BROEN Ballofix Full Flow - Stainless22 mm | 13 | Use Klauke press jaw KSP3.
8 | BROEN Ballofix Full Flow - Stainless | 10 | 28 mm | 15 | Uponor | 123 | UP110 18V (accu) | UponorUP110 18V (accu)BROEN Ballofix Full Flow - Stainless28 mm | 13 | Use Klauke press jaw KSP3.
8 | BROEN Ballofix Full Flow - Stainless | 12 | 35 mm | 15 | Uponor | 123 | UP110 18V (accu) | UponorUP110 18V (accu)BROEN Ballofix Full Flow - Stainless35 mm | 13 | Use Klauke press jaw KSP3.
8 | BROEN Ballofix Full Flow - Stainless | 14 | 42 mm | 15 | Uponor | 123 | UP110 18V (accu) | UponorUP110 18V (accu)BROEN Ballofix Full Flow - Stainless42 mm | 16 | Use Klauke sling and adapter (KSP3).
8 | BROEN Ballofix Full Flow - Stainless | 16 | 54 mm | 15 | Uponor | 123 | UP110 18V (accu) | UponorUP110 18V (accu)BROEN Ballofix Full Flow - Stainless54 mm | 16 | Use Klauke sling and adapter (KSP3).
7 | BROEN Ballofix Full Flow - Galvanized | 1 | 12 mm | 15 | Uponor | 38 | UP75 12V (battery) | UponorUP75 12V (battery)BROEN Ballofix Full Flow - Galvanized12 mm | 13 | Use Klauke press jaw KSP3.
7 | BROEN Ballofix Full Flow - Galvanized | 3 | 15 mm | 15 | Uponor | 38 | UP75 12V (battery) | UponorUP75 12V (battery)BROEN Ballofix Full Flow - Galvanized15 mm | 13 | Use Klauke press jaw KSP3.
7 | BROEN Ballofix Full Flow - Galvanized | 5 | 18 mm | 15 | Uponor | 38 | UP75 12V (battery) | UponorUP75 12V (battery)BROEN Ballofix Full Flow - Galvanized18 mm | 13 | Use Klauke press jaw KSP3.
7 | BROEN Ballofix Full Flow - Galvanized | 7 | 22 mm | 15 | Uponor | 38 | UP75 12V (battery) | UponorUP75 12V (battery)BROEN Ballofix Full Flow - Galvanized22 mm | 13 | Use Klauke press jaw KSP3.
7 | BROEN Ballofix Full Flow - Galvanized | 10 | 28 mm | 15 | Uponor | 38 | UP75 12V (battery) | UponorUP75 12V (battery)BROEN Ballofix Full Flow - Galvanized28 mm | 13 | Use Klauke press jaw KSP3.
7 | BROEN Ballofix Full Flow - Galvanized | 12 | 35 mm | 15 | Uponor | 38 | UP75 12V (battery) | UponorUP75 12V (battery)BROEN Ballofix Full Flow - Galvanized35 mm | 13 | Use Klauke press jaw KSP3.
7 | BROEN Ballofix Full Flow - Galvanized | 14 | 42 mm | 15 | Uponor | 38 | UP75 12V (battery) | UponorUP75 12V (battery)BROEN Ballofix Full Flow - Galvanized42 mm | 16 | Use Klauke sling and adapter (KSP3).
7 | BROEN Ballofix Full Flow - Galvanized | 16 | 54 mm | 15 | Uponor | 38 | UP75 12V (battery) | UponorUP75 12V (battery)BROEN Ballofix Full Flow - Galvanized54 mm | 16 | Use Klauke sling and adapter (KSP3).
8 | BROEN Ballofix Full Flow - Stainless | 3 | 15 mm | 15 | Uponor | 38 | UP75 12V (battery) | UponorUP75 12V (battery)BROEN Ballofix Full Flow - Stainless15 mm | 13 | Use Klauke press jaw KSP3.
8 | BROEN Ballofix Full Flow - Stainless | 5 | 18 mm | 15 | Uponor | 38 | UP75 12V (battery) | UponorUP75 12V (battery)BROEN Ballofix Full Flow - Stainless18 mm | 13 | Use Klauke press jaw KSP3.
8 | BROEN Ballofix Full Flow - Stainless | 7 | 22 mm | 15 | Uponor | 38 | UP75 12V (battery) | UponorUP75 12V (battery)BROEN Ballofix Full Flow - Stainless22 mm | 13 | Use Klauke press jaw KSP3.
8 | BROEN Ballofix Full Flow - Stainless | 10 | 28 mm | 15 | Uponor | 38 | UP75 12V (battery) | UponorUP75 12V (battery)BROEN Ballofix Full Flow - Stainless28 mm | 13 | Use Klauke press jaw KSP3.
8 | BROEN Ballofix Full Flow - Stainless | 12 | 35 mm | 15 | Uponor | 38 | UP75 12V (battery) | UponorUP75 12V (battery)BROEN Ballofix Full Flow - Stainless35 mm | 13 | Use Klauke press jaw KSP3.
8 | BROEN Ballofix Full Flow - Stainless | 14 | 42 mm | 15 | Uponor | 38 | UP75 12V (battery) | UponorUP75 12V (battery)BROEN Ballofix Full Flow - Stainless42 mm | 16 | Use Klauke sling and adapter (KSP3).
8 | BROEN Ballofix Full Flow - Stainless | 16 | 54 mm | 15 | Uponor | 38 | UP75 12V (battery) | UponorUP75 12V (battery)BROEN Ballofix Full Flow - Stainless54 mm | 16 | Use Klauke sling and adapter (KSP3).
7 | BROEN Ballofix Full Flow - Galvanized | 1 | 12 mm | 10 | Viega | 79 | Pressgun 4B (battery) | ViegaPressgun 4B (battery)BROEN Ballofix Full Flow - Galvanized12 mm | 60 | Use Novopress M-profile press jaw PB2 ECOTEC.
7 | BROEN Ballofix Full Flow - Galvanized | 3 | 15 mm | 10 | Viega | 79 | Pressgun 4B (battery) | ViegaPressgun 4B (battery)BROEN Ballofix Full Flow - Galvanized15 mm | 60 | Use Novopress M-profile press jaw PB2 ECOTEC.
7 | BROEN Ballofix Full Flow - Galvanized | 5 | 18 mm | 10 | Viega | 79 | Pressgun 4B (battery) | ViegaPressgun 4B (battery)BROEN Ballofix Full Flow - Galvanized18 mm | 60 | Use Novopress M-profile press jaw PB2 ECOTEC.
7 | BROEN Ballofix Full Flow - Galvanized | 7 | 22 mm | 10 | Viega | 79 | Pressgun 4B (battery) | ViegaPressgun 4B (battery)BROEN Ballofix Full Flow - Galvanized22 mm | 60 | Use Novopress M-profile press jaw PB2 ECOTEC.
7 | BROEN Ballofix Full Flow - Galvanized | 10 | 28 mm | 10 | Viega | 79 | Pressgun 4B (battery) | ViegaPressgun 4B (battery)BROEN Ballofix Full Flow - Galvanized28 mm | 60 | Use Novopress M-profile press jaw PB2 ECOTEC.
7 | BROEN Ballofix Full Flow - Galvanized | 12 | 35 mm | 10 | Viega | 79 | Pressgun 4B (battery) | ViegaPressgun 4B (battery)BROEN Ballofix Full Flow - Galvanized35 mm | 2 | Use Novopress M-profile press jaw PB2 or (Snap-on) M-profile sling HP35 in combination with adapter ZB201/ZB203. Don't use HP slings for copper
7 | BROEN Ballofix Full Flow - Galvanized | 14 | 42 mm | 10 | Viega | 79 | Pressgun 4B (battery) | ViegaPressgun 4B (battery)BROEN Ballofix Full Flow - Galvanized42 mm | 3 | Use Novopress (Snap-on) M-profile sling in combination with adapter ZB201/ZB203 or Novopress (Snap-on) M-profile sling HP in combination with adapter ZB203. Don't use HP slings for copper
7 | BROEN Ballofix Full Flow - Galvanized | 16 | 54 mm | 10 | Viega | 79 | Pressgun 4B (battery) | ViegaPressgun 4B (battery)BROEN Ballofix Full Flow - Galvanized54 mm | 3 | Use Novopress (Snap-on) M-profile sling in combination with adapter ZB201/ZB203 or Novopress (Snap-on) M-profile sling HP in combination with adapter ZB203. Don't use HP slings for copper
8 | BROEN Ballofix Full Flow - Stainless | 3 | 15 mm | 10 | Viega | 79 | Pressgun 4B (battery) | ViegaPressgun 4B (battery)BROEN Ballofix Full Flow - Stainless15 mm | 60 | Use Novopress M-profile press jaw PB2 ECOTEC.
8 | BROEN Ballofix Full Flow - Stainless | 5 | 18 mm | 10 | Viega | 79 | Pressgun 4B (battery) | ViegaPressgun 4B (battery)BROEN Ballofix Full Flow - Stainless18 mm | 60 | Use Novopress M-profile press jaw PB2 ECOTEC.
8 | BROEN Ballofix Full Flow - Stainless | 7 | 22 mm | 10 | Viega | 79 | Pressgun 4B (battery) | ViegaPressgun 4B (battery)BROEN Ballofix Full Flow - Stainless22 mm | 60 | Use Novopress M-profile press jaw PB2 ECOTEC.
8 | BROEN Ballofix Full Flow - Stainless | 10 | 28 mm | 10 | Viega | 79 | Pressgun 4B (battery) | ViegaPressgun 4B (battery)BROEN Ballofix Full Flow - Stainless28 mm | 60 | Use Novopress M-profile press jaw PB2 ECOTEC.
8 | BROEN Ballofix Full Flow - Stainless | 12 | 35 mm | 10 | Viega | 79 | Pressgun 4B (battery) | ViegaPressgun 4B (battery)BROEN Ballofix Full Flow - Stainless35 mm | 2 | Use Novopress M-profile press jaw PB2 or (Snap-on) M-profile sling HP35 in combination with adapter ZB201/ZB203. Don't use HP slings for copper
8 | BROEN Ballofix Full Flow - Stainless | 14 | 42 mm | 10 | Viega | 79 | Pressgun 4B (battery) | ViegaPressgun 4B (battery)BROEN Ballofix Full Flow - Stainless42 mm | 3 | Use Novopress (Snap-on) M-profile sling in combination with adapter ZB201/ZB203 or Novopress (Snap-on) M-profile sling HP in combination with adapter ZB203. Don't use HP slings for copper
8 | BROEN Ballofix Full Flow - Stainless | 16 | 54 mm | 10 | Viega | 79 | Pressgun 4B (battery) | ViegaPressgun 4B (battery)BROEN Ballofix Full Flow - Stainless54 mm | 3 | Use Novopress (Snap-on) M-profile sling in combination with adapter ZB201/ZB203 or Novopress (Snap-on) M-profile sling HP in combination with adapter ZB203. Don't use HP slings for copper
7 | BROEN Ballofix Full Flow - Galvanized | 1 | 12 mm | 10 | Viega | 78 | Pressgun 4E 18V (battery) | ViegaPressgun 4E 18V (battery)BROEN Ballofix Full Flow - Galvanized12 mm | 60 | Use Novopress M-profile press jaw PB2 ECOTEC.
7 | BROEN Ballofix Full Flow - Galvanized | 3 | 15 mm | 10 | Viega | 78 | Pressgun 4E 18V (battery) | ViegaPressgun 4E 18V (battery)BROEN Ballofix Full Flow - Galvanized15 mm | 60 | Use Novopress M-profile press jaw PB2 ECOTEC.
7 | BROEN Ballofix Full Flow - Galvanized | 5 | 18 mm | 10 | Viega | 78 | Pressgun 4E 18V (battery) | ViegaPressgun 4E 18V (battery)BROEN Ballofix Full Flow - Galvanized18 mm | 60 | Use Novopress M-profile press jaw PB2 ECOTEC.
7 | BROEN Ballofix Full Flow - Galvanized | 7 | 22 mm | 10 | Viega | 78 | Pressgun 4E 18V (battery) | ViegaPressgun 4E 18V (battery)BROEN Ballofix Full Flow - Galvanized22 mm | 60 | Use Novopress M-profile press jaw PB2 ECOTEC.
7 | BROEN Ballofix Full Flow - Galvanized | 10 | 28 mm | 10 | Viega | 78 | Pressgun 4E 18V (battery) | ViegaPressgun 4E 18V (battery)BROEN Ballofix Full Flow - Galvanized28 mm | 60 | Use Novopress M-profile press jaw PB2 ECOTEC.
7 | BROEN Ballofix Full Flow - Galvanized | 12 | 35 mm | 10 | Viega | 78 | Pressgun 4E 18V (battery) | ViegaPressgun 4E 18V (battery)BROEN Ballofix Full Flow - Galvanized35 mm | 2 | Use Novopress M-profile press jaw PB2 or (Snap-on) M-profile sling HP35 in combination with adapter ZB201/ZB203. Don't use HP slings for copper
7 | BROEN Ballofix Full Flow - Galvanized | 14 | 42 mm | 10 | Viega | 78 | Pressgun 4E 18V (battery) | ViegaPressgun 4E 18V (battery)BROEN Ballofix Full Flow - Galvanized42 mm | 3 | Use Novopress (Snap-on) M-profile sling in combination with adapter ZB201/ZB203 or Novopress (Snap-on) M-profile sling HP in combination with adapter ZB203. Don't use HP slings for copper
7 | BROEN Ballofix Full Flow - Galvanized | 16 | 54 mm | 10 | Viega | 78 | Pressgun 4E 18V (battery) | ViegaPressgun 4E 18V (battery)BROEN Ballofix Full Flow - Galvanized54 mm | 3 | Use Novopress (Snap-on) M-profile sling in combination with adapter ZB201/ZB203 or Novopress (Snap-on) M-profile sling HP in combination with adapter ZB203. Don't use HP slings for copper
8 | BROEN Ballofix Full Flow - Stainless | 3 | 15 mm | 10 | Viega | 78 | Pressgun 4E 18V (battery) | ViegaPressgun 4E 18V (battery)BROEN Ballofix Full Flow - Stainless15 mm | 60 | Use Novopress M-profile press jaw PB2 ECOTEC.
8 | BROEN Ballofix Full Flow - Stainless | 5 | 18 mm | 10 | Viega | 78 | Pressgun 4E 18V (battery) | ViegaPressgun 4E 18V (battery)BROEN Ballofix Full Flow - Stainless18 mm | 60 | Use Novopress M-profile press jaw PB2 ECOTEC.
8 | BROEN Ballofix Full Flow - Stainless | 7 | 22 mm | 10 | Viega | 78 | Pressgun 4E 18V (battery) | ViegaPressgun 4E 18V (battery)BROEN Ballofix Full Flow - Stainless22 mm | 60 | Use Novopress M-profile press jaw PB2 ECOTEC.
8 | BROEN Ballofix Full Flow - Stainless | 10 | 28 mm | 10 | Viega | 78 | Pressgun 4E 18V (battery) | ViegaPressgun 4E 18V (battery)BROEN Ballofix Full Flow - Stainless28 mm | 60 | Use Novopress M-profile press jaw PB2 ECOTEC.
8 | BROEN Ballofix Full Flow - Stainless | 12 | 35 mm | 10 | Viega | 78 | Pressgun 4E 18V (battery) | ViegaPressgun 4E 18V (battery)BROEN Ballofix Full Flow - Stainless35 mm | 2 | Use Novopress M-profile press jaw PB2 or (Snap-on) M-profile sling HP35 in combination with adapter ZB201/ZB203. Don't use HP slings for copper
8 | BROEN Ballofix Full Flow - Stainless | 14 | 42 mm | 10 | Viega | 78 | Pressgun 4E 18V (battery) | ViegaPressgun 4E 18V (battery)BROEN Ballofix Full Flow - Stainless42 mm | 3 | Use Novopress (Snap-on) M-profile sling in combination with adapter ZB201/ZB203 or Novopress (Snap-on) M-profile sling HP in combination with adapter ZB203. Don't use HP slings for copper
8 | BROEN Ballofix Full Flow - Stainless | 16 | 54 mm | 10 | Viega | 78 | Pressgun 4E 18V (battery) | ViegaPressgun 4E 18V (battery)BROEN Ballofix Full Flow - Stainless54 mm | 3 | Use Novopress (Snap-on) M-profile sling in combination with adapter ZB201/ZB203 or Novopress (Snap-on) M-profile sling HP in combination with adapter ZB203. Don't use HP slings for copper
7 | BROEN Ballofix Full Flow - Galvanized | 1 | 12 mm | 10 | Viega | 80 | Pressgun 5 18V (battery) | ViegaPressgun 5 18V (battery)BROEN Ballofix Full Flow - Galvanized12 mm | 60 | Use Novopress M-profile press jaw PB2 ECOTEC.
7 | BROEN Ballofix Full Flow - Galvanized | 3 | 15 mm | 10 | Viega | 80 | Pressgun 5 18V (battery) | ViegaPressgun 5 18V (battery)BROEN Ballofix Full Flow - Galvanized15 mm | 60 | Use Novopress M-profile press jaw PB2 ECOTEC.
7 | BROEN Ballofix Full Flow - Galvanized | 5 | 18 mm | 10 | Viega | 80 | Pressgun 5 18V (battery) | ViegaPressgun 5 18V (battery)BROEN Ballofix Full Flow - Galvanized18 mm | 60 | Use Novopress M-profile press jaw PB2 ECOTEC.
7 | BROEN Ballofix Full Flow - Galvanized | 7 | 22 mm | 10 | Viega | 80 | Pressgun 5 18V (battery) | ViegaPressgun 5 18V (battery)BROEN Ballofix Full Flow - Galvanized22 mm | 60 | Use Novopress M-profile press jaw PB2 ECOTEC.
7 | BROEN Ballofix Full Flow - Galvanized | 10 | 28 mm | 10 | Viega | 80 | Pressgun 5 18V (battery) | ViegaPressgun 5 18V (battery)BROEN Ballofix Full Flow - Galvanized28 mm | 60 | Use Novopress M-profile press jaw PB2 ECOTEC.
7 | BROEN Ballofix Full Flow - Galvanized | 12 | 35 mm | 10 | Viega | 80 | Pressgun 5 18V (battery) | ViegaPressgun 5 18V (battery)BROEN Ballofix Full Flow - Galvanized35 mm | 2 | Use Novopress M-profile press jaw PB2 or (Snap-on) M-profile sling HP35 in combination with adapter ZB201/ZB203. Don't use HP slings for copper
7 | BROEN Ballofix Full Flow - Galvanized | 14 | 42 mm | 10 | Viega | 80 | Pressgun 5 18V (battery) | ViegaPressgun 5 18V (battery)BROEN Ballofix Full Flow - Galvanized42 mm | 3 | Use Novopress (Snap-on) M-profile sling in combination with adapter ZB201/ZB203 or Novopress (Snap-on) M-profile sling HP in combination with adapter ZB203. Don't use HP slings for copper
7 | BROEN Ballofix Full Flow - Galvanized | 16 | 54 mm | 10 | Viega | 80 | Pressgun 5 18V (battery) | ViegaPressgun 5 18V (battery)BROEN Ballofix Full Flow - Galvanized54 mm | 3 | Use Novopress (Snap-on) M-profile sling in combination with adapter ZB201/ZB203 or Novopress (Snap-on) M-profile sling HP in combination with adapter ZB203. Don't use HP slings for copper
8 | BROEN Ballofix Full Flow - Stainless | 3 | 15 mm | 10 | Viega | 80 | Pressgun 5 18V (battery) | ViegaPressgun 5 18V (battery)BROEN Ballofix Full Flow - Stainless15 mm | 60 | Use Novopress M-profile press jaw PB2 ECOTEC.
8 | BROEN Ballofix Full Flow - Stainless | 5 | 18 mm | 10 | Viega | 80 | Pressgun 5 18V (battery) | ViegaPressgun 5 18V (battery)BROEN Ballofix Full Flow - Stainless18 mm | 60 | Use Novopress M-profile press jaw PB2 ECOTEC.
8 | BROEN Ballofix Full Flow - Stainless | 7 | 22 mm | 10 | Viega | 80 | Pressgun 5 18V (battery) | ViegaPressgun 5 18V (battery)BROEN Ballofix Full Flow - Stainless22 mm | 60 | Use Novopress M-profile press jaw PB2 ECOTEC.
8 | BROEN Ballofix Full Flow - Stainless | 10 | 28 mm | 10 | Viega | 80 | Pressgun 5 18V (battery) | ViegaPressgun 5 18V (battery)BROEN Ballofix Full Flow - Stainless28 mm | 60 | Use Novopress M-profile press jaw PB2 ECOTEC.
8 | BROEN Ballofix Full Flow - Stainless | 12 | 35 mm | 10 | Viega | 80 | Pressgun 5 18V (battery) | ViegaPressgun 5 18V (battery)BROEN Ballofix Full Flow - Stainless35 mm | 2 | Use Novopress M-profile press jaw PB2 or (Snap-on) M-profile sling HP35 in combination with adapter ZB201/ZB203. Don't use HP slings for copper
8 | BROEN Ballofix Full Flow - Stainless | 14 | 42 mm | 10 | Viega | 80 | Pressgun 5 18V (battery) | ViegaPressgun 5 18V (battery)BROEN Ballofix Full Flow - Stainless42 mm | 3 | Use Novopress (Snap-on) M-profile sling in combination with adapter ZB201/ZB203 or Novopress (Snap-on) M-profile sling HP in combination with adapter ZB203. Don't use HP slings for copper
8 | BROEN Ballofix Full Flow - Stainless | 16 | 54 mm | 10 | Viega | 80 | Pressgun 5 18V (battery) | ViegaPressgun 5 18V (battery)BROEN Ballofix Full Flow - Stainless54 mm | 3 | Use Novopress (Snap-on) M-profile sling in combination with adapter ZB201/ZB203 or Novopress (Snap-on) M-profile sling HP in combination with adapter ZB203. Don't use HP slings for copper
7 | BROEN Ballofix Full Flow - Galvanized | 1 | 12 mm | 10 | Viega | 75 | PT2-EH | ViegaPT2-EH BROEN Ballofix Full Flow - Galvanized12 mm | 60 | Use Novopress M-profile press jaw PB2 ECOTEC.
7 | BROEN Ballofix Full Flow - Galvanized | 3 | 15 mm | 10 | Viega | 75 | PT2-EH | ViegaPT2-EH BROEN Ballofix Full Flow - Galvanized15 mm | 60 | Use Novopress M-profile press jaw PB2 ECOTEC.
7 | BROEN Ballofix Full Flow - Galvanized | 5 | 18 mm | 10 | Viega | 75 | PT2-EH | ViegaPT2-EH BROEN Ballofix Full Flow - Galvanized18 mm | 60 | Use Novopress M-profile press jaw PB2 ECOTEC.
7 | BROEN Ballofix Full Flow - Galvanized | 7 | 22 mm | 10 | Viega | 75 | PT2-EH | ViegaPT2-EH BROEN Ballofix Full Flow - Galvanized22 mm | 60 | Use Novopress M-profile press jaw PB2 ECOTEC.
7 | BROEN Ballofix Full Flow - Galvanized | 10 | 28 mm | 10 | Viega | 75 | PT2-EH | ViegaPT2-EH BROEN Ballofix Full Flow - Galvanized28 mm | 60 | Use Novopress M-profile press jaw PB2 ECOTEC.
7 | BROEN Ballofix Full Flow - Galvanized | 12 | 35 mm | 10 | Viega | 75 | PT2-EH | ViegaPT2-EH BROEN Ballofix Full Flow - Galvanized35 mm | 2 | Use Novopress M-profile press jaw PB2 or (Snap-on) M-profile sling HP35 in combination with adapter ZB201/ZB203. Don't use HP slings for copper
7 | BROEN Ballofix Full Flow - Galvanized | 14 | 42 mm | 10 | Viega | 75 | PT2-EH | ViegaPT2-EH BROEN Ballofix Full Flow - Galvanized42 mm | 3 | Use Novopress (Snap-on) M-profile sling in combination with adapter ZB201/ZB203 or Novopress (Snap-on) M-profile sling HP in combination with adapter ZB203. Don't use HP slings for copper
7 | BROEN Ballofix Full Flow - Galvanized | 16 | 54 mm | 10 | Viega | 75 | PT2-EH | ViegaPT2-EH BROEN Ballofix Full Flow - Galvanized54 mm | 3 | Use Novopress (Snap-on) M-profile sling in combination with adapter ZB201/ZB203 or Novopress (Snap-on) M-profile sling HP in combination with adapter ZB203. Don't use HP slings for copper
8 | BROEN Ballofix Full Flow - Stainless | 3 | 15 mm | 10 | Viega | 75 | PT2-EH | ViegaPT2-EH BROEN Ballofix Full Flow - Stainless15 mm | 60 | Use Novopress M-profile press jaw PB2 ECOTEC.
8 | BROEN Ballofix Full Flow - Stainless | 5 | 18 mm | 10 | Viega | 75 | PT2-EH | ViegaPT2-EH BROEN Ballofix Full Flow - Stainless18 mm | 60 | Use Novopress M-profile press jaw PB2 ECOTEC.
8 | BROEN Ballofix Full Flow - Stainless | 7 | 22 mm | 10 | Viega | 75 | PT2-EH | ViegaPT2-EH BROEN Ballofix Full Flow - Stainless22 mm | 60 | Use Novopress M-profile press jaw PB2 ECOTEC.
8 | BROEN Ballofix Full Flow - Stainless | 10 | 28 mm | 10 | Viega | 75 | PT2-EH | ViegaPT2-EH BROEN Ballofix Full Flow - Stainless28 mm | 60 | Use Novopress M-profile press jaw PB2 ECOTEC.
8 | BROEN Ballofix Full Flow - Stainless | 12 | 35 mm | 10 | Viega | 75 | PT2-EH | ViegaPT2-EH BROEN Ballofix Full Flow - Stainless35 mm | 2 | Use Novopress M-profile press jaw PB2 or (Snap-on) M-profile sling HP35 in combination with adapter ZB201/ZB203. Don't use HP slings for copper
8 | BROEN Ballofix Full Flow - Stainless | 14 | 42 mm | 10 | Viega | 75 | PT2-EH | ViegaPT2-EH BROEN Ballofix Full Flow - Stainless42 mm | 3 | Use Novopress (Snap-on) M-profile sling in combination with adapter ZB201/ZB203 or Novopress (Snap-on) M-profile sling HP in combination with adapter ZB203. Don't use HP slings for copper
8 | BROEN Ballofix Full Flow - Stainless | 16 | 54 mm | 10 | Viega | 75 | PT2-EH | ViegaPT2-EH BROEN Ballofix Full Flow - Stainless54 mm | 3 | Use Novopress (Snap-on) M-profile sling in combination with adapter ZB201/ZB203 or Novopress (Snap-on) M-profile sling HP in combination with adapter ZB203. Don't use HP slings for copper
7 | BROEN Ballofix Full Flow - Galvanized | 1 | 12 mm | 10 | Viega | 76 | PT3-EH | ViegaPT3-EH BROEN Ballofix Full Flow - Galvanized12 mm | 60 | Use Novopress M-profile press jaw PB2 ECOTEC.
7 | BROEN Ballofix Full Flow - Galvanized | 3 | 15 mm | 10 | Viega | 76 | PT3-EH | ViegaPT3-EH BROEN Ballofix Full Flow - Galvanized15 mm | 60 | Use Novopress M-profile press jaw PB2 ECOTEC.
7 | BROEN Ballofix Full Flow - Galvanized | 5 | 18 mm | 10 | Viega | 76 | PT3-EH | ViegaPT3-EH BROEN Ballofix Full Flow - Galvanized18 mm | 60 | Use Novopress M-profile press jaw PB2 ECOTEC.
7 | BROEN Ballofix Full Flow - Galvanized | 7 | 22 mm | 10 | Viega | 76 | PT3-EH | ViegaPT3-EH BROEN Ballofix Full Flow - Galvanized22 mm | 60 | Use Novopress M-profile press jaw PB2 ECOTEC.
7 | BROEN Ballofix Full Flow - Galvanized | 10 | 28 mm | 10 | Viega | 76 | PT3-EH | ViegaPT3-EH BROEN Ballofix Full Flow - Galvanized28 mm | 60 | Use Novopress M-profile press jaw PB2 ECOTEC.
7 | BROEN Ballofix Full Flow - Galvanized | 12 | 35 mm | 10 | Viega | 76 | PT3-EH | ViegaPT3-EH BROEN Ballofix Full Flow - Galvanized35 mm | 2 | Use Novopress M-profile press jaw PB2 or (Snap-on) M-profile sling HP35 in combination with adapter ZB201/ZB203. Don't use HP slings for copper
7 | BROEN Ballofix Full Flow - Galvanized | 14 | 42 mm | 10 | Viega | 76 | PT3-EH | ViegaPT3-EH BROEN Ballofix Full Flow - Galvanized42 mm | 3 | Use Novopress (Snap-on) M-profile sling in combination with adapter ZB201/ZB203 or Novopress (Snap-on) M-profile sling HP in combination with adapter ZB203. Don't use HP slings for copper
7 | BROEN Ballofix Full Flow - Galvanized | 16 | 54 mm | 10 | Viega | 76 | PT3-EH | ViegaPT3-EH BROEN Ballofix Full Flow - Galvanized54 mm | 3 | Use Novopress (Snap-on) M-profile sling in combination with adapter ZB201/ZB203 or Novopress (Snap-on) M-profile sling HP in combination with adapter ZB203. Don't use HP slings for copper
8 | BROEN Ballofix Full Flow - Stainless | 3 | 15 mm | 10 | Viega | 76 | PT3-EH | ViegaPT3-EH BROEN Ballofix Full Flow - Stainless15 mm | 60 | Use Novopress M-profile press jaw PB2 ECOTEC.
8 | BROEN Ballofix Full Flow - Stainless | 5 | 18 mm | 10 | Viega | 76 | PT3-EH | ViegaPT3-EH BROEN Ballofix Full Flow - Stainless18 mm | 60 | Use Novopress M-profile press jaw PB2 ECOTEC.
8 | BROEN Ballofix Full Flow - Stainless | 7 | 22 mm | 10 | Viega | 76 | PT3-EH | ViegaPT3-EH BROEN Ballofix Full Flow - Stainless22 mm | 60 | Use Novopress M-profile press jaw PB2 ECOTEC.
8 | BROEN Ballofix Full Flow - Stainless | 10 | 28 mm | 10 | Viega | 76 | PT3-EH | ViegaPT3-EH BROEN Ballofix Full Flow - Stainless28 mm | 60 | Use Novopress M-profile press jaw PB2 ECOTEC.
8 | BROEN Ballofix Full Flow - Stainless | 12 | 35 mm | 10 | Viega | 76 | PT3-EH | ViegaPT3-EH BROEN Ballofix Full Flow - Stainless35 mm | 2 | Use Novopress M-profile press jaw PB2 or (Snap-on) M-profile sling HP35 in combination with adapter ZB201/ZB203. Don't use HP slings for copper
8 | BROEN Ballofix Full Flow - Stainless | 14 | 42 mm | 10 | Viega | 76 | PT3-EH | ViegaPT3-EH BROEN Ballofix Full Flow - Stainless42 mm | 3 | Use Novopress (Snap-on) M-profile sling in combination with adapter ZB201/ZB203 or Novopress (Snap-on) M-profile sling HP in combination with adapter ZB203. Don't use HP slings for copper
8 | BROEN Ballofix Full Flow - Stainless | 16 | 54 mm | 10 | Viega | 76 | PT3-EH | ViegaPT3-EH BROEN Ballofix Full Flow - Stainless54 mm | 3 | Use Novopress (Snap-on) M-profile sling in combination with adapter ZB201/ZB203 or Novopress (Snap-on) M-profile sling HP in combination with adapter ZB203. Don't use HP slings for copper
7 | BROEN Ballofix Full Flow - Galvanized | 1 | 12 mm | 11 | Virax | 82 | Viper P20 14,4V (battery) | ViraxViper P20 14,4V (battery)BROEN Ballofix Full Flow - Galvanized12 mm | 30 | Use Virax M-profile press jaw.
7 | BROEN Ballofix Full Flow - Galvanized | 3 | 15 mm | 11 | Virax | 82 | Viper P20 14,4V (battery) | ViraxViper P20 14,4V (battery)BROEN Ballofix Full Flow - Galvanized15 mm | 30 | Use Virax M-profile press jaw.
7 | BROEN Ballofix Full Flow - Galvanized | 5 | 18 mm | 11 | Virax | 82 | Viper P20 14,4V (battery) | ViraxViper P20 14,4V (battery)BROEN Ballofix Full Flow - Galvanized18 mm | 30 | Use Virax M-profile press jaw.
7 | BROEN Ballofix Full Flow - Galvanized | 7 | 22 mm | 11 | Virax | 82 | Viper P20 14,4V (battery) | ViraxViper P20 14,4V (battery)BROEN Ballofix Full Flow - Galvanized22 mm | 30 | Use Virax M-profile press jaw.
7 | BROEN Ballofix Full Flow - Galvanized | 10 | 28 mm | 11 | Virax | 82 | Viper P20 14,4V (battery) | ViraxViper P20 14,4V (battery)BROEN Ballofix Full Flow - Galvanized28 mm | 30 | Use Virax M-profile press jaw.
7 | BROEN Ballofix Full Flow - Galvanized | 12 | 35 mm | 11 | Virax | 82 | Viper P20 14,4V (battery) | ViraxViper P20 14,4V (battery)BROEN Ballofix Full Flow - Galvanized35 mm | 30 | Use Virax M-profile press jaw.
7 | BROEN Ballofix Full Flow - Galvanized | 14 | 42 mm | 11 | Virax | 82 | Viper P20 14,4V (battery) | ViraxViper P20 14,4V (battery)BROEN Ballofix Full Flow - Galvanized42 mm | 30 | Use Virax M-profile press jaw.
7 | BROEN Ballofix Full Flow - Galvanized | 16 | 54 mm | 11 | Virax | 82 | Viper P20 14,4V (battery) | ViraxViper P20 14,4V (battery)BROEN Ballofix Full Flow - Galvanized54 mm | 30 | Use Virax M-profile press jaw.
8 | BROEN Ballofix Full Flow - Stainless | 3 | 15 mm | 11 | Virax | 82 | Viper P20 14,4V (battery) | ViraxViper P20 14,4V (battery)BROEN Ballofix Full Flow - Stainless15 mm | 30 | Use Virax M-profile press jaw.
8 | BROEN Ballofix Full Flow - Stainless | 5 | 18 mm | 11 | Virax | 82 | Viper P20 14,4V (battery) | ViraxViper P20 14,4V (battery)BROEN Ballofix Full Flow - Stainless18 mm | 30 | Use Virax M-profile press jaw.
8 | BROEN Ballofix Full Flow - Stainless | 7 | 22 mm | 11 | Virax | 82 | Viper P20 14,4V (battery) | ViraxViper P20 14,4V (battery)BROEN Ballofix Full Flow - Stainless22 mm | 30 | Use Virax M-profile press jaw.
8 | BROEN Ballofix Full Flow - Stainless | 10 | 28 mm | 11 | Virax | 82 | Viper P20 14,4V (battery) | ViraxViper P20 14,4V (battery)BROEN Ballofix Full Flow - Stainless28 mm | 30 | Use Virax M-profile press jaw.
8 | BROEN Ballofix Full Flow - Stainless | 12 | 35 mm | 11 | Virax | 82 | Viper P20 14,4V (battery) | ViraxViper P20 14,4V (battery)BROEN Ballofix Full Flow - Stainless35 mm | 30 | Use Virax M-profile press jaw.
8 | BROEN Ballofix Full Flow - Stainless | 14 | 42 mm | 11 | Virax | 82 | Viper P20 14,4V (battery) | ViraxViper P20 14,4V (battery)BROEN Ballofix Full Flow - Stainless42 mm | 30 | Use Virax M-profile press jaw.
8 | BROEN Ballofix Full Flow - Stainless | 16 | 54 mm | 11 | Virax | 82 | Viper P20 14,4V (battery) | ViraxViper P20 14,4V (battery)BROEN Ballofix Full Flow - Stainless54 mm | 30 | Use Virax M-profile press jaw.
7 | BROEN Ballofix Full Flow - Galvanized | 1 | 12 mm | 11 | Virax | 83 | Viper P21 18V (battery) | ViraxViper P21 18V (battery)BROEN Ballofix Full Flow - Galvanized12 mm | 30 | Use Virax M-profile press jaw.
7 | BROEN Ballofix Full Flow - Galvanized | 3 | 15 mm | 11 | Virax | 83 | Viper P21 18V (battery) | ViraxViper P21 18V (battery)BROEN Ballofix Full Flow - Galvanized15 mm | 30 | Use Virax M-profile press jaw.
7 | BROEN Ballofix Full Flow - Galvanized | 5 | 18 mm | 11 | Virax | 83 | Viper P21 18V (battery) | ViraxViper P21 18V (battery)BROEN Ballofix Full Flow - Galvanized18 mm | 30 | Use Virax M-profile press jaw.
7 | BROEN Ballofix Full Flow - Galvanized | 7 | 22 mm | 11 | Virax | 83 | Viper P21 18V (battery) | ViraxViper P21 18V (battery)BROEN Ballofix Full Flow - Galvanized22 mm | 30 | Use Virax M-profile press jaw.
7 | BROEN Ballofix Full Flow - Galvanized | 10 | 28 mm | 11 | Virax | 83 | Viper P21 18V (battery) | ViraxViper P21 18V (battery)BROEN Ballofix Full Flow - Galvanized28 mm | 30 | Use Virax M-profile press jaw.
7 | BROEN Ballofix Full Flow - Galvanized | 12 | 35 mm | 11 | Virax | 83 | Viper P21 18V (battery) | ViraxViper P21 18V (battery)BROEN Ballofix Full Flow - Galvanized35 mm | 30 | Use Virax M-profile press jaw.
7 | BROEN Ballofix Full Flow - Galvanized | 14 | 42 mm | 11 | Virax | 83 | Viper P21 18V (battery) | ViraxViper P21 18V (battery)BROEN Ballofix Full Flow - Galvanized42 mm | 30 | Use Virax M-profile press jaw.
7 | BROEN Ballofix Full Flow - Galvanized | 16 | 54 mm | 11 | Virax | 83 | Viper P21 18V (battery) | ViraxViper P21 18V (battery)BROEN Ballofix Full Flow - Galvanized54 mm | 30 | Use Virax M-profile press jaw.
8 | BROEN Ballofix Full Flow - Stainless | 3 | 15 mm | 11 | Virax | 83 | Viper P21 18V (battery) | ViraxViper P21 18V (battery)BROEN Ballofix Full Flow - Stainless15 mm | 30 | Use Virax M-profile press jaw.
8 | BROEN Ballofix Full Flow - Stainless | 5 | 18 mm | 11 | Virax | 83 | Viper P21 18V (battery) | ViraxViper P21 18V (battery)BROEN Ballofix Full Flow - Stainless18 mm | 30 | Use Virax M-profile press jaw.
8 | BROEN Ballofix Full Flow - Stainless | 7 | 22 mm | 11 | Virax | 83 | Viper P21 18V (battery) | ViraxViper P21 18V (battery)BROEN Ballofix Full Flow - Stainless22 mm | 30 | Use Virax M-profile press jaw.
8 | BROEN Ballofix Full Flow - Stainless | 10 | 28 mm | 11 | Virax | 83 | Viper P21 18V (battery) | ViraxViper P21 18V (battery)BROEN Ballofix Full Flow - Stainless28 mm | 30 | Use Virax M-profile press jaw.
8 | BROEN Ballofix Full Flow - Stainless | 12 | 35 mm | 11 | Virax | 83 | Viper P21 18V (battery) | ViraxViper P21 18V (battery)BROEN Ballofix Full Flow - Stainless35 mm | 30 | Use Virax M-profile press jaw.
8 | BROEN Ballofix Full Flow - Stainless | 14 | 42 mm | 11 | Virax | 83 | Viper P21 18V (battery) | ViraxViper P21 18V (battery)BROEN Ballofix Full Flow - Stainless42 mm | 30 | Use Virax M-profile press jaw.
8 | BROEN Ballofix Full Flow - Stainless | 16 | 54 mm | 11 | Virax | 83 | Viper P21 18V (battery) | ViraxViper P21 18V (battery)BROEN Ballofix Full Flow - Stainless54 mm | 30 | Use Virax M-profile press jaw.